## Sheet
ID | Description
REQ-VCU-040 | The 10 ms task shall service every active component each cycle.
REQ-VCU-001 | Every software component shall expose an Init and a cyclic Step entry point.
REQ-BCM-LIG0 | BodyControl lighting configuration shall be calibratable.
REQ-BCM-LIG1 | BodyControl lighting runtime state shall be observable.
REQ-BCM-LIG4 | BodyControl lighting input signals shall be scaled before use.
REQ-BCM-LIG5 | BodyControl lighting shall compute a filtered, clamped output.
REQ-BCM-LIG7 | BodyControl lighting Step shall update phase and latch faults.
REQ-BCM-DOO0 | BodyControl doors configuration shall be calibratable.
REQ-BCM-DOO1 | BodyControl doors runtime state shall be observable.
REQ-BCM-DOO4 | BodyControl doors input signals shall be scaled before use.
REQ-BCM-DOO5 | BodyControl doors shall compute a filtered, clamped output.
REQ-BCM-DOO7 | BodyControl doors Step shall update phase and latch faults.
REQ-BCM-WIP0 | BodyControl wipers configuration shall be calibratable.
REQ-BCM-WIP1 | BodyControl wipers runtime state shall be observable.
REQ-BCM-WIP4 | BodyControl wipers input signals shall be scaled before use.
REQ-BCM-WIP5 | BodyControl wipers shall compute a filtered, clamped output.
REQ-BCM-WIP7 | BodyControl wipers Step shall update phase and latch faults.
REQ-BCM-WIN0 | BodyControl windows configuration shall be calibratable.
REQ-BCM-WIN1 | BodyControl windows runtime state shall be observable.
REQ-BCM-WIN4 | BodyControl windows input signals shall be scaled before use.
REQ-BCM-WIN5 | BodyControl windows shall compute a filtered, clamped output.
REQ-BCM-WIN7 | BodyControl windows Step shall update phase and latch faults.
REQ-BCM-MIR0 | BodyControl mirrors configuration shall be calibratable.
REQ-BCM-MIR1 | BodyControl mirrors runtime state shall be observable.
REQ-BCM-MIR4 | BodyControl mirrors input signals shall be scaled before use.
REQ-BCM-MIR5 | BodyControl mirrors shall compute a filtered, clamped output.
REQ-BCM-MIR7 | BodyControl mirrors Step shall update phase and latch faults.
REQ-PWT-TOR0 | Powertrain torque configuration shall be calibratable.
REQ-PWT-TOR1 | Powertrain torque runtime state shall be observable.
REQ-PWT-TOR4 | Powertrain torque input signals shall be scaled before use.
REQ-PWT-TOR5 | Powertrain torque shall compute a filtered, clamped output.
REQ-PWT-TOR7 | Powertrain torque Step shall update phase and latch faults.
REQ-PWT-THR0 | Powertrain throttle configuration shall be calibratable.
REQ-PWT-THR1 | Powertrain throttle runtime state shall be observable.
REQ-PWT-THR4 | Powertrain throttle input signals shall be scaled before use.
REQ-PWT-THR5 | Powertrain throttle shall compute a filtered, clamped output.
REQ-PWT-THR7 | Powertrain throttle Step shall update phase and latch faults.
REQ-PWT-GEA0 | Powertrain gearbox configuration shall be calibratable.
REQ-PWT-GEA1 | Powertrain gearbox runtime state shall be observable.
REQ-PWT-GEA4 | Powertrain gearbox input signals shall be scaled before use.
REQ-PWT-GEA5 | Powertrain gearbox shall compute a filtered, clamped output.
REQ-PWT-GEA7 | Powertrain gearbox Step shall update phase and latch faults.
REQ-PWT-CRU0 | Powertrain cruise configuration shall be calibratable.
REQ-PWT-CRU1 | Powertrain cruise runtime state shall be observable.
REQ-PWT-CRU4 | Powertrain cruise input signals shall be scaled before use.
REQ-PWT-CRU5 | Powertrain cruise shall compute a filtered, clamped output.
REQ-PWT-CRU7 | Powertrain cruise Step shall update phase and latch faults.
REQ-BMS-CEL0 | BatteryMgmt cellmon configuration shall be calibratable.
REQ-BMS-CEL1 | BatteryMgmt cellmon runtime state shall be observable.
REQ-BMS-CEL4 | BatteryMgmt cellmon input signals shall be scaled before use.
REQ-BMS-CEL5 | BatteryMgmt cellmon shall compute a filtered, clamped output.
REQ-BMS-CEL7 | BatteryMgmt cellmon Step shall update phase and latch faults.
REQ-BMS-SOC0 | BatteryMgmt soc configuration shall be calibratable.
REQ-BMS-SOC1 | BatteryMgmt soc runtime state shall be observable.
REQ-BMS-SOC4 | BatteryMgmt soc input signals shall be scaled before use.
REQ-BMS-SOC5 | BatteryMgmt soc shall compute a filtered, clamped output.
REQ-BMS-SOC7 | BatteryMgmt soc Step shall update phase and latch faults.
REQ-BMS-BAL0 | BatteryMgmt balancing configuration shall be calibratable.
REQ-BMS-BAL1 | BatteryMgmt balancing runtime state shall be observable.
REQ-BMS-BAL4 | BatteryMgmt balancing input signals shall be scaled before use.
REQ-BMS-BAL5 | BatteryMgmt balancing shall compute a filtered, clamped output.
REQ-BMS-BAL7 | BatteryMgmt balancing Step shall update phase and latch faults.
REQ-BMS-CON0 | BatteryMgmt contactor configuration shall be calibratable.
REQ-BMS-CON1 | BatteryMgmt contactor runtime state shall be observable.
REQ-BMS-CON4 | BatteryMgmt contactor input signals shall be scaled before use.
REQ-BMS-CON5 | BatteryMgmt contactor shall compute a filtered, clamped output.
REQ-BMS-CON7 | BatteryMgmt contactor Step shall update phase and latch faults.
REQ-THM-COO0 | ThermalMgmt coolant configuration shall be calibratable.
REQ-THM-COO1 | ThermalMgmt coolant runtime state shall be observable.
REQ-THM-COO4 | ThermalMgmt coolant input signals shall be scaled before use.
REQ-THM-COO5 | ThermalMgmt coolant shall compute a filtered, clamped output.
REQ-THM-COO7 | ThermalMgmt coolant Step shall update phase and latch faults.
REQ-THM-HVA0 | ThermalMgmt hvac configuration shall be calibratable.
REQ-THM-HVA1 | ThermalMgmt hvac runtime state shall be observable.
REQ-THM-HVA4 | ThermalMgmt hvac input signals shall be scaled before use.
REQ-THM-HVA5 | ThermalMgmt hvac shall compute a filtered, clamped output.
REQ-THM-HVA7 | ThermalMgmt hvac Step shall update phase and latch faults.
REQ-THM-PUM0 | ThermalMgmt pump configuration shall be calibratable.
REQ-THM-PUM1 | ThermalMgmt pump runtime state shall be observable.
REQ-THM-PUM4 | ThermalMgmt pump input signals shall be scaled before use.
REQ-THM-PUM5 | ThermalMgmt pump shall compute a filtered, clamped output.
REQ-THM-PUM7 | ThermalMgmt pump Step shall update phase and latch faults.
REQ-THM-FAN0 | ThermalMgmt fan configuration shall be calibratable.
REQ-THM-FAN1 | ThermalMgmt fan runtime state shall be observable.
REQ-THM-FAN4 | ThermalMgmt fan input signals shall be scaled before use.
REQ-THM-FAN5 | ThermalMgmt fan shall compute a filtered, clamped output.
REQ-THM-FAN7 | ThermalMgmt fan Step shall update phase and latch faults.
REQ-DIAG-DTC0 | Diagnostics dtc configuration shall be calibratable.
REQ-DIAG-DTC1 | Diagnostics dtc runtime state shall be observable.
REQ-DIAG-DTC4 | Diagnostics dtc input signals shall be scaled before use.
REQ-DIAG-DTC5 | Diagnostics dtc shall compute a filtered, clamped output.
REQ-DIAG-DTC7 | Diagnostics dtc Step shall update phase and latch faults.
REQ-DIAG-FRE0 | Diagnostics freezeframe configuration shall be calibratable.
REQ-DIAG-FRE1 | Diagnostics freezeframe runtime state shall be observable.
REQ-DIAG-FRE4 | Diagnostics freezeframe input signals shall be scaled before use.
REQ-DIAG-FRE5 | Diagnostics freezeframe shall compute a filtered, clamped output.
REQ-DIAG-FRE7 | Diagnostics freezeframe Step shall update phase and latch faults.
REQ-DIAG-UDS0 | Diagnostics uds configuration shall be calibratable.
REQ-DIAG-UDS1 | Diagnostics uds runtime state shall be observable.
REQ-DIAG-UDS4 | Diagnostics uds input signals shall be scaled before use.
REQ-DIAG-UDS5 | Diagnostics uds shall compute a filtered, clamped output.
REQ-DIAG-UDS7 | Diagnostics uds Step shall update phase and latch faults.
REQ-DIAG-MON0 | Diagnostics monitor configuration shall be calibratable.
REQ-DIAG-MON1 | Diagnostics monitor runtime state shall be observable.
REQ-DIAG-MON4 | Diagnostics monitor input signals shall be scaled before use.
REQ-DIAG-MON5 | Diagnostics monitor shall compute a filtered, clamped output.
REQ-DIAG-MON7 | Diagnostics monitor Step shall update phase and latch faults.
REQ-COM-CAN0 | CommGateway canrouter configuration shall be calibratable.
REQ-COM-CAN1 | CommGateway canrouter runtime state shall be observable.
REQ-COM-CAN4 | CommGateway canrouter input signals shall be scaled before use.
REQ-COM-CAN5 | CommGateway canrouter shall compute a filtered, clamped output.
REQ-COM-CAN7 | CommGateway canrouter Step shall update phase and latch faults.
REQ-COM-LIN0 | CommGateway linmaster configuration shall be calibratable.
REQ-COM-LIN1 | CommGateway linmaster runtime state shall be observable.
REQ-COM-LIN4 | CommGateway linmaster input signals shall be scaled before use.
REQ-COM-LIN5 | CommGateway linmaster shall compute a filtered, clamped output.
REQ-COM-LIN7 | CommGateway linmaster Step shall update phase and latch faults.
REQ-COM-SIG0 | CommGateway signaldb configuration shall be calibratable.
REQ-COM-SIG1 | CommGateway signaldb runtime state shall be observable.
REQ-COM-SIG4 | CommGateway signaldb input signals shall be scaled before use.
REQ-COM-SIG5 | CommGateway signaldb shall compute a filtered, clamped output.
REQ-COM-SIG7 | CommGateway signaldb Step shall update phase and latch faults.
REQ-COM-NET0 | CommGateway netmon configuration shall be calibratable.
REQ-COM-NET1 | CommGateway netmon runtime state shall be observable.
REQ-COM-NET4 | CommGateway netmon input signals shall be scaled before use.
REQ-COM-NET5 | CommGateway netmon shall compute a filtered, clamped output.
REQ-COM-NET7 | CommGateway netmon Step shall update phase and latch faults.