## Sheet
Port Name | Full path name | Required Interface | Operations | Direction | Return Type
p_lighting_Init | Components::P_SW_Components::BodyControl::P10_SW_Arch_Public::lighting.p_lighting_Init | If_BCM_Lighting | Bcm_Lighting_Init | provided | void
p_lighting_GetMaxCurrentMa | Components::P_SW_Components::BodyControl::P10_SW_Arch_Public::lighting.p_lighting_GetMaxCurrentMa | If_BCM_Lighting | Bcm_Lighting_GetMaxCurrentMa | provided | uint16_t
p_lighting_SetMaxCurrentMa | Components::P_SW_Components::BodyControl::P10_SW_Arch_Public::lighting.p_lighting_SetMaxCurrentMa | If_BCM_Lighting | Bcm_Lighting_SetMaxCurrentMa | provided | void
p_lighting_GetDimRatePctS | Components::P_SW_Components::BodyControl::P10_SW_Arch_Public::lighting.p_lighting_GetDimRatePctS | If_BCM_Lighting | Bcm_Lighting_GetDimRatePctS | provided | uint16_t
p_lighting_SetDimRatePctS | Components::P_SW_Components::BodyControl::P10_SW_Arch_Public::lighting.p_lighting_SetDimRatePctS | If_BCM_Lighting | Bcm_Lighting_SetDimRatePctS | provided | void
p_lighting_GetFadeMs | Components::P_SW_Components::BodyControl::P10_SW_Arch_Public::lighting.p_lighting_GetFadeMs | If_BCM_Lighting | Bcm_Lighting_GetFadeMs | provided | uint16_t
p_lighting_SetFadeMs | Components::P_SW_Components::BodyControl::P10_SW_Arch_Public::lighting.p_lighting_SetFadeMs | If_BCM_Lighting | Bcm_Lighting_SetFadeMs | provided | void
p_lighting_GetTrimOffset | Components::P_SW_Components::BodyControl::P10_SW_Arch_Public::lighting.p_lighting_GetTrimOffset | If_BCM_Lighting | Bcm_Lighting_GetTrimOffset | provided | uint16_t
p_lighting_SetTrimOffset | Components::P_SW_Components::BodyControl::P10_SW_Arch_Public::lighting.p_lighting_SetTrimOffset | If_BCM_Lighting | Bcm_Lighting_SetTrimOffset | provided | void
p_lighting_GetLimpFactor | Components::P_SW_Components::BodyControl::P10_SW_Arch_Public::lighting.p_lighting_GetLimpFactor | If_BCM_Lighting | Bcm_Lighting_GetLimpFactor | provided | uint16_t
p_lighting_SetLimpFactor | Components::P_SW_Components::BodyControl::P10_SW_Arch_Public::lighting.p_lighting_SetLimpFactor | If_BCM_Lighting | Bcm_Lighting_SetLimpFactor | provided | void
p_lighting_ReadSwitch | Components::P_SW_Components::BodyControl::P10_SW_Arch_Public::lighting.p_lighting_ReadSwitch | If_BCM_Lighting | Bcm_Lighting_ReadSwitch | provided | uint16_t
p_lighting_ReadBusVoltage | Components::P_SW_Components::BodyControl::P10_SW_Arch_Public::lighting.p_lighting_ReadBusVoltage | If_BCM_Lighting | Bcm_Lighting_ReadBusVoltage | provided | uint16_t
p_lighting_ReadAmbientLux | Components::P_SW_Components::BodyControl::P10_SW_Arch_Public::lighting.p_lighting_ReadAmbientLux | If_BCM_Lighting | Bcm_Lighting_ReadAmbientLux | provided | uint16_t
p_lighting_ReadAux01 | Components::P_SW_Components::BodyControl::P10_SW_Arch_Public::lighting.p_lighting_ReadAux01 | If_BCM_Lighting | Bcm_Lighting_ReadAux01 | provided | uint16_t
p_lighting_ReadAux02 | Components::P_SW_Components::BodyControl::P10_SW_Arch_Public::lighting.p_lighting_ReadAux02 | If_BCM_Lighting | Bcm_Lighting_ReadAux02 | provided | uint16_t
p_lighting_ReadAux03 | Components::P_SW_Components::BodyControl::P10_SW_Arch_Public::lighting.p_lighting_ReadAux03 | If_BCM_Lighting | Bcm_Lighting_ReadAux03 | provided | uint16_t
p_lighting_ReadAux04 | Components::P_SW_Components::BodyControl::P10_SW_Arch_Public::lighting.p_lighting_ReadAux04 | If_BCM_Lighting | Bcm_Lighting_ReadAux04 | provided | uint16_t
p_lighting_Compute | Components::P_SW_Components::BodyControl::P10_SW_Arch_Public::lighting.p_lighting_Compute | If_BCM_Lighting | Bcm_Lighting_Compute | provided | uint16_t
p_lighting_SelfTest | Components::P_SW_Components::BodyControl::P10_SW_Arch_Public::lighting.p_lighting_SelfTest | If_BCM_Lighting | Bcm_Lighting_SelfTest | provided | uint8_t
p_lighting_Step | Components::P_SW_Components::BodyControl::P10_SW_Arch_Public::lighting.p_lighting_Step | If_BCM_Lighting | Bcm_Lighting_Step | provided | void
p_lighting_GetState | Components::P_SW_Components::BodyControl::P10_SW_Arch_Public::lighting.p_lighting_GetState | If_BCM_Lighting | Bcm_Lighting_GetState | provided | Bcm_Lighting_State_t*
p_doors_Init | Components::P_SW_Components::BodyControl::P10_SW_Arch_Public::doors.p_doors_Init | If_BCM_Doors | Bcm_Doors_Init | provided | void
p_doors_GetLockTimeoutMs | Components::P_SW_Components::BodyControl::P10_SW_Arch_Public::doors.p_doors_GetLockTimeoutMs | If_BCM_Doors | Bcm_Doors_GetLockTimeoutMs | provided | uint16_t
p_doors_SetLockTimeoutMs | Components::P_SW_Components::BodyControl::P10_SW_Arch_Public::doors.p_doors_SetLockTimeoutMs | If_BCM_Doors | Bcm_Doors_SetLockTimeoutMs | provided | void
p_doors_GetAjarDebounce | Components::P_SW_Components::BodyControl::P10_SW_Arch_Public::doors.p_doors_GetAjarDebounce | If_BCM_Doors | Bcm_Doors_GetAjarDebounce | provided | uint16_t
p_doors_SetAjarDebounce | Components::P_SW_Components::BodyControl::P10_SW_Arch_Public::doors.p_doors_SetAjarDebounce | If_BCM_Doors | Bcm_Doors_SetAjarDebounce | provided | void
p_doors_GetTrimOffset | Components::P_SW_Components::BodyControl::P10_SW_Arch_Public::doors.p_doors_GetTrimOffset | If_BCM_Doors | Bcm_Doors_GetTrimOffset | provided | uint16_t
p_doors_SetTrimOffset | Components::P_SW_Components::BodyControl::P10_SW_Arch_Public::doors.p_doors_SetTrimOffset | If_BCM_Doors | Bcm_Doors_SetTrimOffset | provided | void
p_doors_GetLimpFactor | Components::P_SW_Components::BodyControl::P10_SW_Arch_Public::doors.p_doors_GetLimpFactor | If_BCM_Doors | Bcm_Doors_GetLimpFactor | provided | uint16_t
p_doors_SetLimpFactor | Components::P_SW_Components::BodyControl::P10_SW_Arch_Public::doors.p_doors_SetLimpFactor | If_BCM_Doors | Bcm_Doors_SetLimpFactor | provided | void
p_doors_ReadLatchState | Components::P_SW_Components::BodyControl::P10_SW_Arch_Public::doors.p_doors_ReadLatchState | If_BCM_Doors | Bcm_Doors_ReadLatchState | provided | uint16_t
p_doors_ReadHandlePull | Components::P_SW_Components::BodyControl::P10_SW_Arch_Public::doors.p_doors_ReadHandlePull | If_BCM_Doors | Bcm_Doors_ReadHandlePull | provided | uint16_t
p_doors_ReadLockBtn | Components::P_SW_Components::BodyControl::P10_SW_Arch_Public::doors.p_doors_ReadLockBtn | If_BCM_Doors | Bcm_Doors_ReadLockBtn | provided | uint16_t
p_doors_ReadAux01 | Components::P_SW_Components::BodyControl::P10_SW_Arch_Public::doors.p_doors_ReadAux01 | If_BCM_Doors | Bcm_Doors_ReadAux01 | provided | uint16_t
p_doors_ReadAux02 | Components::P_SW_Components::BodyControl::P10_SW_Arch_Public::doors.p_doors_ReadAux02 | If_BCM_Doors | Bcm_Doors_ReadAux02 | provided | uint16_t
p_doors_ReadAux03 | Components::P_SW_Components::BodyControl::P10_SW_Arch_Public::doors.p_doors_ReadAux03 | If_BCM_Doors | Bcm_Doors_ReadAux03 | provided | uint16_t
p_doors_ReadAux04 | Components::P_SW_Components::BodyControl::P10_SW_Arch_Public::doors.p_doors_ReadAux04 | If_BCM_Doors | Bcm_Doors_ReadAux04 | provided | uint16_t
p_doors_Compute | Components::P_SW_Components::BodyControl::P10_SW_Arch_Public::doors.p_doors_Compute | If_BCM_Doors | Bcm_Doors_Compute | provided | uint16_t
p_doors_SelfTest | Components::P_SW_Components::BodyControl::P10_SW_Arch_Public::doors.p_doors_SelfTest | If_BCM_Doors | Bcm_Doors_SelfTest | provided | uint8_t
p_doors_Step | Components::P_SW_Components::BodyControl::P10_SW_Arch_Public::doors.p_doors_Step | If_BCM_Doors | Bcm_Doors_Step | provided | void
p_doors_GetState | Components::P_SW_Components::BodyControl::P10_SW_Arch_Public::doors.p_doors_GetState | If_BCM_Doors | Bcm_Doors_GetState | provided | Bcm_Doors_State_t*
p_wipers_Init | Components::P_SW_Components::BodyControl::P10_SW_Arch_Public::wipers.p_wipers_Init | If_BCM_Wipers | Bcm_Wipers_Init | provided | void
p_wipers_GetIntervalMs | Components::P_SW_Components::BodyControl::P10_SW_Arch_Public::wipers.p_wipers_GetIntervalMs | If_BCM_Wipers | Bcm_Wipers_GetIntervalMs | provided | uint16_t
p_wipers_SetIntervalMs | Components::P_SW_Components::BodyControl::P10_SW_Arch_Public::wipers.p_wipers_SetIntervalMs | If_BCM_Wipers | Bcm_Wipers_SetIntervalMs | provided | void
p_wipers_GetParkOffsetDeg | Components::P_SW_Components::BodyControl::P10_SW_Arch_Public::wipers.p_wipers_GetParkOffsetDeg | If_BCM_Wipers | Bcm_Wipers_GetParkOffsetDeg | provided | uint16_t
p_wipers_SetParkOffsetDeg | Components::P_SW_Components::BodyControl::P10_SW_Arch_Public::wipers.p_wipers_SetParkOffsetDeg | If_BCM_Wipers | Bcm_Wipers_SetParkOffsetDeg | provided | void
p_wipers_GetSpeedHigh | Components::P_SW_Components::BodyControl::P10_SW_Arch_Public::wipers.p_wipers_GetSpeedHigh | If_BCM_Wipers | Bcm_Wipers_GetSpeedHigh | provided | uint16_t
p_wipers_SetSpeedHigh | Components::P_SW_Components::BodyControl::P10_SW_Arch_Public::wipers.p_wipers_SetSpeedHigh | If_BCM_Wipers | Bcm_Wipers_SetSpeedHigh | provided | void
p_wipers_GetTrimOffset | Components::P_SW_Components::BodyControl::P10_SW_Arch_Public::wipers.p_wipers_GetTrimOffset | If_BCM_Wipers | Bcm_Wipers_GetTrimOffset | provided | uint16_t
p_wipers_SetTrimOffset | Components::P_SW_Components::BodyControl::P10_SW_Arch_Public::wipers.p_wipers_SetTrimOffset | If_BCM_Wipers | Bcm_Wipers_SetTrimOffset | provided | void
p_wipers_GetLimpFactor | Components::P_SW_Components::BodyControl::P10_SW_Arch_Public::wipers.p_wipers_GetLimpFactor | If_BCM_Wipers | Bcm_Wipers_GetLimpFactor | provided | uint16_t
p_wipers_SetLimpFactor | Components::P_SW_Components::BodyControl::P10_SW_Arch_Public::wipers.p_wipers_SetLimpFactor | If_BCM_Wipers | Bcm_Wipers_SetLimpFactor | provided | void
p_wipers_ReadRainLevel | Components::P_SW_Components::BodyControl::P10_SW_Arch_Public::wipers.p_wipers_ReadRainLevel | If_BCM_Wipers | Bcm_Wipers_ReadRainLevel | provided | uint16_t
p_wipers_ReadParkSwitch | Components::P_SW_Components::BodyControl::P10_SW_Arch_Public::wipers.p_wipers_ReadParkSwitch | If_BCM_Wipers | Bcm_Wipers_ReadParkSwitch | provided | uint16_t
p_wipers_ReadMotorLoad | Components::P_SW_Components::BodyControl::P10_SW_Arch_Public::wipers.p_wipers_ReadMotorLoad | If_BCM_Wipers | Bcm_Wipers_ReadMotorLoad | provided | uint16_t
p_wipers_ReadAux01 | Components::P_SW_Components::BodyControl::P10_SW_Arch_Public::wipers.p_wipers_ReadAux01 | If_BCM_Wipers | Bcm_Wipers_ReadAux01 | provided | uint16_t
p_wipers_ReadAux02 | Components::P_SW_Components::BodyControl::P10_SW_Arch_Public::wipers.p_wipers_ReadAux02 | If_BCM_Wipers | Bcm_Wipers_ReadAux02 | provided | uint16_t
p_wipers_ReadAux03 | Components::P_SW_Components::BodyControl::P10_SW_Arch_Public::wipers.p_wipers_ReadAux03 | If_BCM_Wipers | Bcm_Wipers_ReadAux03 | provided | uint16_t
p_wipers_ReadAux04 | Components::P_SW_Components::BodyControl::P10_SW_Arch_Public::wipers.p_wipers_ReadAux04 | If_BCM_Wipers | Bcm_Wipers_ReadAux04 | provided | uint16_t
p_wipers_Compute | Components::P_SW_Components::BodyControl::P10_SW_Arch_Public::wipers.p_wipers_Compute | If_BCM_Wipers | Bcm_Wipers_Compute | provided | uint16_t
p_wipers_SelfTest | Components::P_SW_Components::BodyControl::P10_SW_Arch_Public::wipers.p_wipers_SelfTest | If_BCM_Wipers | Bcm_Wipers_SelfTest | provided | uint8_t
p_wipers_Step | Components::P_SW_Components::BodyControl::P10_SW_Arch_Public::wipers.p_wipers_Step | If_BCM_Wipers | Bcm_Wipers_Step | provided | void
p_wipers_GetState | Components::P_SW_Components::BodyControl::P10_SW_Arch_Public::wipers.p_wipers_GetState | If_BCM_Wipers | Bcm_Wipers_GetState | provided | Bcm_Wipers_State_t*
p_windows_Init | Components::P_SW_Components::BodyControl::P10_SW_Arch_Public::windows.p_windows_Init | If_BCM_Windows | Bcm_Windows_Init | provided | void
p_windows_GetMaxDuty | Components::P_SW_Components::BodyControl::P10_SW_Arch_Public::windows.p_windows_GetMaxDuty | If_BCM_Windows | Bcm_Windows_GetMaxDuty | provided | uint16_t
p_windows_SetMaxDuty | Components::P_SW_Components::BodyControl::P10_SW_Arch_Public::windows.p_windows_SetMaxDuty | If_BCM_Windows | Bcm_Windows_SetMaxDuty | provided | void
p_windows_GetPinchThreshMa | Components::P_SW_Components::BodyControl::P10_SW_Arch_Public::windows.p_windows_GetPinchThreshMa | If_BCM_Windows | Bcm_Windows_GetPinchThreshMa | provided | uint16_t
p_windows_SetPinchThreshMa | Components::P_SW_Components::BodyControl::P10_SW_Arch_Public::windows.p_windows_SetPinchThreshMa | If_BCM_Windows | Bcm_Windows_SetPinchThreshMa | provided | void
p_windows_GetAutoStopMm | Components::P_SW_Components::BodyControl::P10_SW_Arch_Public::windows.p_windows_GetAutoStopMm | If_BCM_Windows | Bcm_Windows_GetAutoStopMm | provided | uint16_t
p_windows_SetAutoStopMm | Components::P_SW_Components::BodyControl::P10_SW_Arch_Public::windows.p_windows_SetAutoStopMm | If_BCM_Windows | Bcm_Windows_SetAutoStopMm | provided | void
p_windows_GetTrimOffset | Components::P_SW_Components::BodyControl::P10_SW_Arch_Public::windows.p_windows_GetTrimOffset | If_BCM_Windows | Bcm_Windows_GetTrimOffset | provided | uint16_t
p_windows_SetTrimOffset | Components::P_SW_Components::BodyControl::P10_SW_Arch_Public::windows.p_windows_SetTrimOffset | If_BCM_Windows | Bcm_Windows_SetTrimOffset | provided | void
p_windows_GetLimpFactor | Components::P_SW_Components::BodyControl::P10_SW_Arch_Public::windows.p_windows_GetLimpFactor | If_BCM_Windows | Bcm_Windows_GetLimpFactor | provided | uint16_t
p_windows_SetLimpFactor | Components::P_SW_Components::BodyControl::P10_SW_Arch_Public::windows.p_windows_SetLimpFactor | If_BCM_Windows | Bcm_Windows_SetLimpFactor | provided | void
p_windows_ReadHallPos | Components::P_SW_Components::BodyControl::P10_SW_Arch_Public::windows.p_windows_ReadHallPos | If_BCM_Windows | Bcm_Windows_ReadHallPos | provided | uint16_t
p_windows_ReadCurrent | Components::P_SW_Components::BodyControl::P10_SW_Arch_Public::windows.p_windows_ReadCurrent | If_BCM_Windows | Bcm_Windows_ReadCurrent | provided | uint16_t
p_windows_ReadUpBtn | Components::P_SW_Components::BodyControl::P10_SW_Arch_Public::windows.p_windows_ReadUpBtn | If_BCM_Windows | Bcm_Windows_ReadUpBtn | provided | uint16_t
p_windows_ReadDownBtn | Components::P_SW_Components::BodyControl::P10_SW_Arch_Public::windows.p_windows_ReadDownBtn | If_BCM_Windows | Bcm_Windows_ReadDownBtn | provided | uint16_t
p_windows_ReadAux01 | Components::P_SW_Components::BodyControl::P10_SW_Arch_Public::windows.p_windows_ReadAux01 | If_BCM_Windows | Bcm_Windows_ReadAux01 | provided | uint16_t
p_windows_ReadAux02 | Components::P_SW_Components::BodyControl::P10_SW_Arch_Public::windows.p_windows_ReadAux02 | If_BCM_Windows | Bcm_Windows_ReadAux02 | provided | uint16_t
p_windows_ReadAux03 | Components::P_SW_Components::BodyControl::P10_SW_Arch_Public::windows.p_windows_ReadAux03 | If_BCM_Windows | Bcm_Windows_ReadAux03 | provided | uint16_t
p_windows_ReadAux04 | Components::P_SW_Components::BodyControl::P10_SW_Arch_Public::windows.p_windows_ReadAux04 | If_BCM_Windows | Bcm_Windows_ReadAux04 | provided | uint16_t
p_windows_Compute | Components::P_SW_Components::BodyControl::P10_SW_Arch_Public::windows.p_windows_Compute | If_BCM_Windows | Bcm_Windows_Compute | provided | uint16_t
p_windows_SelfTest | Components::P_SW_Components::BodyControl::P10_SW_Arch_Public::windows.p_windows_SelfTest | If_BCM_Windows | Bcm_Windows_SelfTest | provided | uint8_t
p_windows_Step | Components::P_SW_Components::BodyControl::P10_SW_Arch_Public::windows.p_windows_Step | If_BCM_Windows | Bcm_Windows_Step | provided | void
p_windows_GetState | Components::P_SW_Components::BodyControl::P10_SW_Arch_Public::windows.p_windows_GetState | If_BCM_Windows | Bcm_Windows_GetState | provided | Bcm_Windows_State_t*
p_mirrors_Init | Components::P_SW_Components::BodyControl::P10_SW_Arch_Public::mirrors.p_mirrors_Init | If_BCM_Mirrors | Bcm_Mirrors_Init | provided | void
p_mirrors_GetFoldAngle | Components::P_SW_Components::BodyControl::P10_SW_Arch_Public::mirrors.p_mirrors_GetFoldAngle | If_BCM_Mirrors | Bcm_Mirrors_GetFoldAngle | provided | uint16_t
p_mirrors_SetFoldAngle | Components::P_SW_Components::BodyControl::P10_SW_Arch_Public::mirrors.p_mirrors_SetFoldAngle | If_BCM_Mirrors | Bcm_Mirrors_SetFoldAngle | provided | void
p_mirrors_GetHeatPwm | Components::P_SW_Components::BodyControl::P10_SW_Arch_Public::mirrors.p_mirrors_GetHeatPwm | If_BCM_Mirrors | Bcm_Mirrors_GetHeatPwm | provided | uint16_t
p_mirrors_SetHeatPwm | Components::P_SW_Components::BodyControl::P10_SW_Arch_Public::mirrors.p_mirrors_SetHeatPwm | If_BCM_Mirrors | Bcm_Mirrors_SetHeatPwm | provided | void
p_mirrors_GetTrimOffset | Components::P_SW_Components::BodyControl::P10_SW_Arch_Public::mirrors.p_mirrors_GetTrimOffset | If_BCM_Mirrors | Bcm_Mirrors_GetTrimOffset | provided | uint16_t
p_mirrors_SetTrimOffset | Components::P_SW_Components::BodyControl::P10_SW_Arch_Public::mirrors.p_mirrors_SetTrimOffset | If_BCM_Mirrors | Bcm_Mirrors_SetTrimOffset | provided | void
p_mirrors_GetLimpFactor | Components::P_SW_Components::BodyControl::P10_SW_Arch_Public::mirrors.p_mirrors_GetLimpFactor | If_BCM_Mirrors | Bcm_Mirrors_GetLimpFactor | provided | uint16_t
p_mirrors_SetLimpFactor | Components::P_SW_Components::BodyControl::P10_SW_Arch_Public::mirrors.p_mirrors_SetLimpFactor | If_BCM_Mirrors | Bcm_Mirrors_SetLimpFactor | provided | void
p_mirrors_ReadFoldSwitch | Components::P_SW_Components::BodyControl::P10_SW_Arch_Public::mirrors.p_mirrors_ReadFoldSwitch | If_BCM_Mirrors | Bcm_Mirrors_ReadFoldSwitch | provided | uint16_t
p_mirrors_ReadTiltPot | Components::P_SW_Components::BodyControl::P10_SW_Arch_Public::mirrors.p_mirrors_ReadTiltPot | If_BCM_Mirrors | Bcm_Mirrors_ReadTiltPot | provided | uint16_t
p_mirrors_ReadAux01 | Components::P_SW_Components::BodyControl::P10_SW_Arch_Public::mirrors.p_mirrors_ReadAux01 | If_BCM_Mirrors | Bcm_Mirrors_ReadAux01 | provided | uint16_t
p_mirrors_ReadAux02 | Components::P_SW_Components::BodyControl::P10_SW_Arch_Public::mirrors.p_mirrors_ReadAux02 | If_BCM_Mirrors | Bcm_Mirrors_ReadAux02 | provided | uint16_t
p_mirrors_ReadAux03 | Components::P_SW_Components::BodyControl::P10_SW_Arch_Public::mirrors.p_mirrors_ReadAux03 | If_BCM_Mirrors | Bcm_Mirrors_ReadAux03 | provided | uint16_t
p_mirrors_ReadAux04 | Components::P_SW_Components::BodyControl::P10_SW_Arch_Public::mirrors.p_mirrors_ReadAux04 | If_BCM_Mirrors | Bcm_Mirrors_ReadAux04 | provided | uint16_t
p_mirrors_Compute | Components::P_SW_Components::BodyControl::P10_SW_Arch_Public::mirrors.p_mirrors_Compute | If_BCM_Mirrors | Bcm_Mirrors_Compute | provided | uint16_t
p_mirrors_SelfTest | Components::P_SW_Components::BodyControl::P10_SW_Arch_Public::mirrors.p_mirrors_SelfTest | If_BCM_Mirrors | Bcm_Mirrors_SelfTest | provided | uint8_t
p_mirrors_Step | Components::P_SW_Components::BodyControl::P10_SW_Arch_Public::mirrors.p_mirrors_Step | If_BCM_Mirrors | Bcm_Mirrors_Step | provided | void
p_mirrors_GetState | Components::P_SW_Components::BodyControl::P10_SW_Arch_Public::mirrors.p_mirrors_GetState | If_BCM_Mirrors | Bcm_Mirrors_GetState | provided | Bcm_Mirrors_State_t*
p_ambient_Init | Components::P_SW_Components::BodyControl::P10_SW_Arch_Public::ambient.p_ambient_Init | If_BCM_Ambient | Bcm_Ambient_Init | provided | void
p_ambient_GetBrightness | Components::P_SW_Components::BodyControl::P10_SW_Arch_Public::ambient.p_ambient_GetBrightness | If_BCM_Ambient | Bcm_Ambient_GetBrightness | provided | uint16_t
p_ambient_SetBrightness | Components::P_SW_Components::BodyControl::P10_SW_Arch_Public::ambient.p_ambient_SetBrightness | If_BCM_Ambient | Bcm_Ambient_SetBrightness | provided | void
p_ambient_GetColorTemp | Components::P_SW_Components::BodyControl::P10_SW_Arch_Public::ambient.p_ambient_GetColorTemp | If_BCM_Ambient | Bcm_Ambient_GetColorTemp | provided | uint16_t
p_ambient_SetColorTemp | Components::P_SW_Components::BodyControl::P10_SW_Arch_Public::ambient.p_ambient_SetColorTemp | If_BCM_Ambient | Bcm_Ambient_SetColorTemp | provided | void
p_ambient_GetTrimOffset | Components::P_SW_Components::BodyControl::P10_SW_Arch_Public::ambient.p_ambient_GetTrimOffset | If_BCM_Ambient | Bcm_Ambient_GetTrimOffset | provided | uint16_t
p_ambient_SetTrimOffset | Components::P_SW_Components::BodyControl::P10_SW_Arch_Public::ambient.p_ambient_SetTrimOffset | If_BCM_Ambient | Bcm_Ambient_SetTrimOffset | provided | void
p_ambient_GetLimpFactor | Components::P_SW_Components::BodyControl::P10_SW_Arch_Public::ambient.p_ambient_GetLimpFactor | If_BCM_Ambient | Bcm_Ambient_GetLimpFactor | provided | uint16_t
p_ambient_SetLimpFactor | Components::P_SW_Components::BodyControl::P10_SW_Arch_Public::ambient.p_ambient_SetLimpFactor | If_BCM_Ambient | Bcm_Ambient_SetLimpFactor | provided | void
p_ambient_ReadDoorOpen | Components::P_SW_Components::BodyControl::P10_SW_Arch_Public::ambient.p_ambient_ReadDoorOpen | If_BCM_Ambient | Bcm_Ambient_ReadDoorOpen | provided | uint16_t
p_ambient_ReadDimmer | Components::P_SW_Components::BodyControl::P10_SW_Arch_Public::ambient.p_ambient_ReadDimmer | If_BCM_Ambient | Bcm_Ambient_ReadDimmer | provided | uint16_t
p_ambient_ReadAux01 | Components::P_SW_Components::BodyControl::P10_SW_Arch_Public::ambient.p_ambient_ReadAux01 | If_BCM_Ambient | Bcm_Ambient_ReadAux01 | provided | uint16_t
p_ambient_ReadAux02 | Components::P_SW_Components::BodyControl::P10_SW_Arch_Public::ambient.p_ambient_ReadAux02 | If_BCM_Ambient | Bcm_Ambient_ReadAux02 | provided | uint16_t
p_ambient_ReadAux03 | Components::P_SW_Components::BodyControl::P10_SW_Arch_Public::ambient.p_ambient_ReadAux03 | If_BCM_Ambient | Bcm_Ambient_ReadAux03 | provided | uint16_t
p_ambient_ReadAux04 | Components::P_SW_Components::BodyControl::P10_SW_Arch_Public::ambient.p_ambient_ReadAux04 | If_BCM_Ambient | Bcm_Ambient_ReadAux04 | provided | uint16_t
p_ambient_Compute | Components::P_SW_Components::BodyControl::P10_SW_Arch_Public::ambient.p_ambient_Compute | If_BCM_Ambient | Bcm_Ambient_Compute | provided | uint16_t
p_ambient_SelfTest | Components::P_SW_Components::BodyControl::P10_SW_Arch_Public::ambient.p_ambient_SelfTest | If_BCM_Ambient | Bcm_Ambient_SelfTest | provided | uint8_t
p_ambient_Step | Components::P_SW_Components::BodyControl::P10_SW_Arch_Public::ambient.p_ambient_Step | If_BCM_Ambient | Bcm_Ambient_Step | provided | void
p_ambient_GetState | Components::P_SW_Components::BodyControl::P10_SW_Arch_Public::ambient.p_ambient_GetState | If_BCM_Ambient | Bcm_Ambient_GetState | provided | Bcm_Ambient_State_t*
p_torque_Init | Components::P_SW_Components::Powertrain::P10_SW_Arch_Public::torque.p_torque_Init | If_PWT_Torque | Pwt_Torque_Init | provided | void
p_torque_GetMaxTorqueNm | Components::P_SW_Components::Powertrain::P10_SW_Arch_Public::torque.p_torque_GetMaxTorqueNm | If_PWT_Torque | Pwt_Torque_GetMaxTorqueNm | provided | uint16_t
p_torque_SetMaxTorqueNm | Components::P_SW_Components::Powertrain::P10_SW_Arch_Public::torque.p_torque_SetMaxTorqueNm | If_PWT_Torque | Pwt_Torque_SetMaxTorqueNm | provided | void
p_torque_GetRateLimitNmS | Components::P_SW_Components::Powertrain::P10_SW_Arch_Public::torque.p_torque_GetRateLimitNmS | If_PWT_Torque | Pwt_Torque_GetRateLimitNmS | provided | uint16_t
p_torque_SetRateLimitNmS | Components::P_SW_Components::Powertrain::P10_SW_Arch_Public::torque.p_torque_SetRateLimitNmS | If_PWT_Torque | Pwt_Torque_SetRateLimitNmS | provided | void
p_torque_GetRegenGain | Components::P_SW_Components::Powertrain::P10_SW_Arch_Public::torque.p_torque_GetRegenGain | If_PWT_Torque | Pwt_Torque_GetRegenGain | provided | uint16_t
p_torque_SetRegenGain | Components::P_SW_Components::Powertrain::P10_SW_Arch_Public::torque.p_torque_SetRegenGain | If_PWT_Torque | Pwt_Torque_SetRegenGain | provided | void
p_torque_GetTrimOffset | Components::P_SW_Components::Powertrain::P10_SW_Arch_Public::torque.p_torque_GetTrimOffset | If_PWT_Torque | Pwt_Torque_GetTrimOffset | provided | uint16_t
p_torque_SetTrimOffset | Components::P_SW_Components::Powertrain::P10_SW_Arch_Public::torque.p_torque_SetTrimOffset | If_PWT_Torque | Pwt_Torque_SetTrimOffset | provided | void
p_torque_GetLimpFactor | Components::P_SW_Components::Powertrain::P10_SW_Arch_Public::torque.p_torque_GetLimpFactor | If_PWT_Torque | Pwt_Torque_GetLimpFactor | provided | uint16_t
p_torque_SetLimpFactor | Components::P_SW_Components::Powertrain::P10_SW_Arch_Public::torque.p_torque_SetLimpFactor | If_PWT_Torque | Pwt_Torque_SetLimpFactor | provided | void
p_torque_ReadPedalPct | Components::P_SW_Components::Powertrain::P10_SW_Arch_Public::torque.p_torque_ReadPedalPct | If_PWT_Torque | Pwt_Torque_ReadPedalPct | provided | uint16_t
p_torque_ReadWheelSpeed | Components::P_SW_Components::Powertrain::P10_SW_Arch_Public::torque.p_torque_ReadWheelSpeed | If_PWT_Torque | Pwt_Torque_ReadWheelSpeed | provided | uint16_t
p_torque_ReadMotorRpm | Components::P_SW_Components::Powertrain::P10_SW_Arch_Public::torque.p_torque_ReadMotorRpm | If_PWT_Torque | Pwt_Torque_ReadMotorRpm | provided | uint16_t
p_torque_ReadAux01 | Components::P_SW_Components::Powertrain::P10_SW_Arch_Public::torque.p_torque_ReadAux01 | If_PWT_Torque | Pwt_Torque_ReadAux01 | provided | uint16_t
p_torque_ReadAux02 | Components::P_SW_Components::Powertrain::P10_SW_Arch_Public::torque.p_torque_ReadAux02 | If_PWT_Torque | Pwt_Torque_ReadAux02 | provided | uint16_t
p_torque_ReadAux03 | Components::P_SW_Components::Powertrain::P10_SW_Arch_Public::torque.p_torque_ReadAux03 | If_PWT_Torque | Pwt_Torque_ReadAux03 | provided | uint16_t
p_torque_ReadAux04 | Components::P_SW_Components::Powertrain::P10_SW_Arch_Public::torque.p_torque_ReadAux04 | If_PWT_Torque | Pwt_Torque_ReadAux04 | provided | uint16_t
p_torque_Compute | Components::P_SW_Components::Powertrain::P10_SW_Arch_Public::torque.p_torque_Compute | If_PWT_Torque | Pwt_Torque_Compute | provided | uint16_t
p_torque_SelfTest | Components::P_SW_Components::Powertrain::P10_SW_Arch_Public::torque.p_torque_SelfTest | If_PWT_Torque | Pwt_Torque_SelfTest | provided | uint8_t
p_torque_Step | Components::P_SW_Components::Powertrain::P10_SW_Arch_Public::torque.p_torque_Step | If_PWT_Torque | Pwt_Torque_Step | provided | void
p_torque_GetState | Components::P_SW_Components::Powertrain::P10_SW_Arch_Public::torque.p_torque_GetState | If_PWT_Torque | Pwt_Torque_GetState | provided | Pwt_Torque_State_t*
p_throttle_Init | Components::P_SW_Components::Powertrain::P10_SW_Arch_Public::throttle.p_throttle_Init | If_PWT_Throttle | Pwt_Throttle_Init | provided | void
p_throttle_GetDeadbandPct | Components::P_SW_Components::Powertrain::P10_SW_Arch_Public::throttle.p_throttle_GetDeadbandPct | If_PWT_Throttle | Pwt_Throttle_GetDeadbandPct | provided | uint16_t
p_throttle_SetDeadbandPct | Components::P_SW_Components::Powertrain::P10_SW_Arch_Public::throttle.p_throttle_SetDeadbandPct | If_PWT_Throttle | Pwt_Throttle_SetDeadbandPct | provided | void
p_throttle_GetGainNum | Components::P_SW_Components::Powertrain::P10_SW_Arch_Public::throttle.p_throttle_GetGainNum | If_PWT_Throttle | Pwt_Throttle_GetGainNum | provided | uint16_t
p_throttle_SetGainNum | Components::P_SW_Components::Powertrain::P10_SW_Arch_Public::throttle.p_throttle_SetGainNum | If_PWT_Throttle | Pwt_Throttle_SetGainNum | provided | void
p_throttle_GetGainDen | Components::P_SW_Components::Powertrain::P10_SW_Arch_Public::throttle.p_throttle_GetGainDen | If_PWT_Throttle | Pwt_Throttle_GetGainDen | provided | uint16_t
p_throttle_SetGainDen | Components::P_SW_Components::Powertrain::P10_SW_Arch_Public::throttle.p_throttle_SetGainDen | If_PWT_Throttle | Pwt_Throttle_SetGainDen | provided | void
p_throttle_GetTrimOffset | Components::P_SW_Components::Powertrain::P10_SW_Arch_Public::throttle.p_throttle_GetTrimOffset | If_PWT_Throttle | Pwt_Throttle_GetTrimOffset | provided | uint16_t
p_throttle_SetTrimOffset | Components::P_SW_Components::Powertrain::P10_SW_Arch_Public::throttle.p_throttle_SetTrimOffset | If_PWT_Throttle | Pwt_Throttle_SetTrimOffset | provided | void
p_throttle_GetLimpFactor | Components::P_SW_Components::Powertrain::P10_SW_Arch_Public::throttle.p_throttle_GetLimpFactor | If_PWT_Throttle | Pwt_Throttle_GetLimpFactor | provided | uint16_t
p_throttle_SetLimpFactor | Components::P_SW_Components::Powertrain::P10_SW_Arch_Public::throttle.p_throttle_SetLimpFactor | If_PWT_Throttle | Pwt_Throttle_SetLimpFactor | provided | void
p_throttle_ReadPedalRaw | Components::P_SW_Components::Powertrain::P10_SW_Arch_Public::throttle.p_throttle_ReadPedalRaw | If_PWT_Throttle | Pwt_Throttle_ReadPedalRaw | provided | uint16_t
p_throttle_ReadTpsA | Components::P_SW_Components::Powertrain::P10_SW_Arch_Public::throttle.p_throttle_ReadTpsA | If_PWT_Throttle | Pwt_Throttle_ReadTpsA | provided | uint16_t
p_throttle_ReadTpsB | Components::P_SW_Components::Powertrain::P10_SW_Arch_Public::throttle.p_throttle_ReadTpsB | If_PWT_Throttle | Pwt_Throttle_ReadTpsB | provided | uint16_t
p_throttle_ReadAux01 | Components::P_SW_Components::Powertrain::P10_SW_Arch_Public::throttle.p_throttle_ReadAux01 | If_PWT_Throttle | Pwt_Throttle_ReadAux01 | provided | uint16_t
p_throttle_ReadAux02 | Components::P_SW_Components::Powertrain::P10_SW_Arch_Public::throttle.p_throttle_ReadAux02 | If_PWT_Throttle | Pwt_Throttle_ReadAux02 | provided | uint16_t
p_throttle_ReadAux03 | Components::P_SW_Components::Powertrain::P10_SW_Arch_Public::throttle.p_throttle_ReadAux03 | If_PWT_Throttle | Pwt_Throttle_ReadAux03 | provided | uint16_t
p_throttle_ReadAux04 | Components::P_SW_Components::Powertrain::P10_SW_Arch_Public::throttle.p_throttle_ReadAux04 | If_PWT_Throttle | Pwt_Throttle_ReadAux04 | provided | uint16_t
p_throttle_Compute | Components::P_SW_Components::Powertrain::P10_SW_Arch_Public::throttle.p_throttle_Compute | If_PWT_Throttle | Pwt_Throttle_Compute | provided | uint16_t
p_throttle_SelfTest | Components::P_SW_Components::Powertrain::P10_SW_Arch_Public::throttle.p_throttle_SelfTest | If_PWT_Throttle | Pwt_Throttle_SelfTest | provided | uint8_t
p_throttle_Step | Components::P_SW_Components::Powertrain::P10_SW_Arch_Public::throttle.p_throttle_Step | If_PWT_Throttle | Pwt_Throttle_Step | provided | void
p_throttle_GetState | Components::P_SW_Components::Powertrain::P10_SW_Arch_Public::throttle.p_throttle_GetState | If_PWT_Throttle | Pwt_Throttle_GetState | provided | Pwt_Throttle_State_t*
p_gearbox_Init | Components::P_SW_Components::Powertrain::P10_SW_Arch_Public::gearbox.p_gearbox_Init | If_PWT_Gearbox | Pwt_Gearbox_Init | provided | void
p_gearbox_GetShiftDelayMs | Components::P_SW_Components::Powertrain::P10_SW_Arch_Public::gearbox.p_gearbox_GetShiftDelayMs | If_PWT_Gearbox | Pwt_Gearbox_GetShiftDelayMs | provided | uint16_t
p_gearbox_SetShiftDelayMs | Components::P_SW_Components::Powertrain::P10_SW_Arch_Public::gearbox.p_gearbox_SetShiftDelayMs | If_PWT_Gearbox | Pwt_Gearbox_SetShiftDelayMs | provided | void
p_gearbox_GetKickdownPct | Components::P_SW_Components::Powertrain::P10_SW_Arch_Public::gearbox.p_gearbox_GetKickdownPct | If_PWT_Gearbox | Pwt_Gearbox_GetKickdownPct | provided | uint16_t
p_gearbox_SetKickdownPct | Components::P_SW_Components::Powertrain::P10_SW_Arch_Public::gearbox.p_gearbox_SetKickdownPct | If_PWT_Gearbox | Pwt_Gearbox_SetKickdownPct | provided | void
p_gearbox_GetTrimOffset | Components::P_SW_Components::Powertrain::P10_SW_Arch_Public::gearbox.p_gearbox_GetTrimOffset | If_PWT_Gearbox | Pwt_Gearbox_GetTrimOffset | provided | uint16_t
p_gearbox_SetTrimOffset | Components::P_SW_Components::Powertrain::P10_SW_Arch_Public::gearbox.p_gearbox_SetTrimOffset | If_PWT_Gearbox | Pwt_Gearbox_SetTrimOffset | provided | void
p_gearbox_GetLimpFactor | Components::P_SW_Components::Powertrain::P10_SW_Arch_Public::gearbox.p_gearbox_GetLimpFactor | If_PWT_Gearbox | Pwt_Gearbox_GetLimpFactor | provided | uint16_t
p_gearbox_SetLimpFactor | Components::P_SW_Components::Powertrain::P10_SW_Arch_Public::gearbox.p_gearbox_SetLimpFactor | If_PWT_Gearbox | Pwt_Gearbox_SetLimpFactor | provided | void
p_gearbox_ReadLeverPos | Components::P_SW_Components::Powertrain::P10_SW_Arch_Public::gearbox.p_gearbox_ReadLeverPos | If_PWT_Gearbox | Pwt_Gearbox_ReadLeverPos | provided | uint16_t
p_gearbox_ReadOutputRpm | Components::P_SW_Components::Powertrain::P10_SW_Arch_Public::gearbox.p_gearbox_ReadOutputRpm | If_PWT_Gearbox | Pwt_Gearbox_ReadOutputRpm | provided | uint16_t
p_gearbox_ReadOilTemp | Components::P_SW_Components::Powertrain::P10_SW_Arch_Public::gearbox.p_gearbox_ReadOilTemp | If_PWT_Gearbox | Pwt_Gearbox_ReadOilTemp | provided | uint16_t
p_gearbox_ReadAux01 | Components::P_SW_Components::Powertrain::P10_SW_Arch_Public::gearbox.p_gearbox_ReadAux01 | If_PWT_Gearbox | Pwt_Gearbox_ReadAux01 | provided | uint16_t
p_gearbox_ReadAux02 | Components::P_SW_Components::Powertrain::P10_SW_Arch_Public::gearbox.p_gearbox_ReadAux02 | If_PWT_Gearbox | Pwt_Gearbox_ReadAux02 | provided | uint16_t
p_gearbox_ReadAux03 | Components::P_SW_Components::Powertrain::P10_SW_Arch_Public::gearbox.p_gearbox_ReadAux03 | If_PWT_Gearbox | Pwt_Gearbox_ReadAux03 | provided | uint16_t
p_gearbox_ReadAux04 | Components::P_SW_Components::Powertrain::P10_SW_Arch_Public::gearbox.p_gearbox_ReadAux04 | If_PWT_Gearbox | Pwt_Gearbox_ReadAux04 | provided | uint16_t
p_gearbox_Compute | Components::P_SW_Components::Powertrain::P10_SW_Arch_Public::gearbox.p_gearbox_Compute | If_PWT_Gearbox | Pwt_Gearbox_Compute | provided | uint16_t
p_gearbox_SelfTest | Components::P_SW_Components::Powertrain::P10_SW_Arch_Public::gearbox.p_gearbox_SelfTest | If_PWT_Gearbox | Pwt_Gearbox_SelfTest | provided | uint8_t
p_gearbox_Step | Components::P_SW_Components::Powertrain::P10_SW_Arch_Public::gearbox.p_gearbox_Step | If_PWT_Gearbox | Pwt_Gearbox_Step | provided | void
p_gearbox_GetState | Components::P_SW_Components::Powertrain::P10_SW_Arch_Public::gearbox.p_gearbox_GetState | If_PWT_Gearbox | Pwt_Gearbox_GetState | provided | Pwt_Gearbox_State_t*
p_cruise_Init | Components::P_SW_Components::Powertrain::P10_SW_Arch_Public::cruise.p_cruise_Init | If_PWT_Cruise | Pwt_Cruise_Init | provided | void
p_cruise_GetMaxSetKph | Components::P_SW_Components::Powertrain::P10_SW_Arch_Public::cruise.p_cruise_GetMaxSetKph | If_PWT_Cruise | Pwt_Cruise_GetMaxSetKph | provided | uint16_t
p_cruise_SetMaxSetKph | Components::P_SW_Components::Powertrain::P10_SW_Arch_Public::cruise.p_cruise_SetMaxSetKph | If_PWT_Cruise | Pwt_Cruise_SetMaxSetKph | provided | void
p_cruise_GetRampKphS | Components::P_SW_Components::Powertrain::P10_SW_Arch_Public::cruise.p_cruise_GetRampKphS | If_PWT_Cruise | Pwt_Cruise_GetRampKphS | provided | uint16_t
p_cruise_SetRampKphS | Components::P_SW_Components::Powertrain::P10_SW_Arch_Public::cruise.p_cruise_SetRampKphS | If_PWT_Cruise | Pwt_Cruise_SetRampKphS | provided | void
p_cruise_GetTrimOffset | Components::P_SW_Components::Powertrain::P10_SW_Arch_Public::cruise.p_cruise_GetTrimOffset | If_PWT_Cruise | Pwt_Cruise_GetTrimOffset | provided | uint16_t
p_cruise_SetTrimOffset | Components::P_SW_Components::Powertrain::P10_SW_Arch_Public::cruise.p_cruise_SetTrimOffset | If_PWT_Cruise | Pwt_Cruise_SetTrimOffset | provided | void
p_cruise_GetLimpFactor | Components::P_SW_Components::Powertrain::P10_SW_Arch_Public::cruise.p_cruise_GetLimpFactor | If_PWT_Cruise | Pwt_Cruise_GetLimpFactor | provided | uint16_t
p_cruise_SetLimpFactor | Components::P_SW_Components::Powertrain::P10_SW_Arch_Public::cruise.p_cruise_SetLimpFactor | If_PWT_Cruise | Pwt_Cruise_SetLimpFactor | provided | void
p_cruise_ReadSetBtn | Components::P_SW_Components::Powertrain::P10_SW_Arch_Public::cruise.p_cruise_ReadSetBtn | If_PWT_Cruise | Pwt_Cruise_ReadSetBtn | provided | uint16_t
p_cruise_ReadCancelBtn | Components::P_SW_Components::Powertrain::P10_SW_Arch_Public::cruise.p_cruise_ReadCancelBtn | If_PWT_Cruise | Pwt_Cruise_ReadCancelBtn | provided | uint16_t
p_cruise_ReadVehSpeed | Components::P_SW_Components::Powertrain::P10_SW_Arch_Public::cruise.p_cruise_ReadVehSpeed | If_PWT_Cruise | Pwt_Cruise_ReadVehSpeed | provided | uint16_t
p_cruise_ReadAux01 | Components::P_SW_Components::Powertrain::P10_SW_Arch_Public::cruise.p_cruise_ReadAux01 | If_PWT_Cruise | Pwt_Cruise_ReadAux01 | provided | uint16_t
p_cruise_ReadAux02 | Components::P_SW_Components::Powertrain::P10_SW_Arch_Public::cruise.p_cruise_ReadAux02 | If_PWT_Cruise | Pwt_Cruise_ReadAux02 | provided | uint16_t
p_cruise_ReadAux03 | Components::P_SW_Components::Powertrain::P10_SW_Arch_Public::cruise.p_cruise_ReadAux03 | If_PWT_Cruise | Pwt_Cruise_ReadAux03 | provided | uint16_t
p_cruise_ReadAux04 | Components::P_SW_Components::Powertrain::P10_SW_Arch_Public::cruise.p_cruise_ReadAux04 | If_PWT_Cruise | Pwt_Cruise_ReadAux04 | provided | uint16_t
p_cruise_Compute | Components::P_SW_Components::Powertrain::P10_SW_Arch_Public::cruise.p_cruise_Compute | If_PWT_Cruise | Pwt_Cruise_Compute | provided | uint16_t
p_cruise_SelfTest | Components::P_SW_Components::Powertrain::P10_SW_Arch_Public::cruise.p_cruise_SelfTest | If_PWT_Cruise | Pwt_Cruise_SelfTest | provided | uint8_t
p_cruise_Step | Components::P_SW_Components::Powertrain::P10_SW_Arch_Public::cruise.p_cruise_Step | If_PWT_Cruise | Pwt_Cruise_Step | provided | void
p_cruise_GetState | Components::P_SW_Components::Powertrain::P10_SW_Arch_Public::cruise.p_cruise_GetState | If_PWT_Cruise | Pwt_Cruise_GetState | provided | Pwt_Cruise_State_t*
p_launch_Init | Components::P_SW_Components::Powertrain::P10_SW_Arch_Public::launch.p_launch_Init | If_PWT_Launch | Pwt_Launch_Init | provided | void
p_launch_GetLaunchRpm | Components::P_SW_Components::Powertrain::P10_SW_Arch_Public::launch.p_launch_GetLaunchRpm | If_PWT_Launch | Pwt_Launch_GetLaunchRpm | provided | uint16_t
p_launch_SetLaunchRpm | Components::P_SW_Components::Powertrain::P10_SW_Arch_Public::launch.p_launch_SetLaunchRpm | If_PWT_Launch | Pwt_Launch_SetLaunchRpm | provided | void
p_launch_GetSlipTarget | Components::P_SW_Components::Powertrain::P10_SW_Arch_Public::launch.p_launch_GetSlipTarget | If_PWT_Launch | Pwt_Launch_GetSlipTarget | provided | uint16_t
p_launch_SetSlipTarget | Components::P_SW_Components::Powertrain::P10_SW_Arch_Public::launch.p_launch_SetSlipTarget | If_PWT_Launch | Pwt_Launch_SetSlipTarget | provided | void
p_launch_GetTrimOffset | Components::P_SW_Components::Powertrain::P10_SW_Arch_Public::launch.p_launch_GetTrimOffset | If_PWT_Launch | Pwt_Launch_GetTrimOffset | provided | uint16_t
p_launch_SetTrimOffset | Components::P_SW_Components::Powertrain::P10_SW_Arch_Public::launch.p_launch_SetTrimOffset | If_PWT_Launch | Pwt_Launch_SetTrimOffset | provided | void
p_launch_GetLimpFactor | Components::P_SW_Components::Powertrain::P10_SW_Arch_Public::launch.p_launch_GetLimpFactor | If_PWT_Launch | Pwt_Launch_GetLimpFactor | provided | uint16_t
p_launch_SetLimpFactor | Components::P_SW_Components::Powertrain::P10_SW_Arch_Public::launch.p_launch_SetLimpFactor | If_PWT_Launch | Pwt_Launch_SetLimpFactor | provided | void
p_launch_ReadClutchPos | Components::P_SW_Components::Powertrain::P10_SW_Arch_Public::launch.p_launch_ReadClutchPos | If_PWT_Launch | Pwt_Launch_ReadClutchPos | provided | uint16_t
p_launch_ReadTraction | Components::P_SW_Components::Powertrain::P10_SW_Arch_Public::launch.p_launch_ReadTraction | If_PWT_Launch | Pwt_Launch_ReadTraction | provided | uint16_t
p_launch_ReadAux01 | Components::P_SW_Components::Powertrain::P10_SW_Arch_Public::launch.p_launch_ReadAux01 | If_PWT_Launch | Pwt_Launch_ReadAux01 | provided | uint16_t
p_launch_ReadAux02 | Components::P_SW_Components::Powertrain::P10_SW_Arch_Public::launch.p_launch_ReadAux02 | If_PWT_Launch | Pwt_Launch_ReadAux02 | provided | uint16_t
p_launch_ReadAux03 | Components::P_SW_Components::Powertrain::P10_SW_Arch_Public::launch.p_launch_ReadAux03 | If_PWT_Launch | Pwt_Launch_ReadAux03 | provided | uint16_t
p_launch_ReadAux04 | Components::P_SW_Components::Powertrain::P10_SW_Arch_Public::launch.p_launch_ReadAux04 | If_PWT_Launch | Pwt_Launch_ReadAux04 | provided | uint16_t
p_launch_Compute | Components::P_SW_Components::Powertrain::P10_SW_Arch_Public::launch.p_launch_Compute | If_PWT_Launch | Pwt_Launch_Compute | provided | uint16_t
p_launch_SelfTest | Components::P_SW_Components::Powertrain::P10_SW_Arch_Public::launch.p_launch_SelfTest | If_PWT_Launch | Pwt_Launch_SelfTest | provided | uint8_t
p_launch_Step | Components::P_SW_Components::Powertrain::P10_SW_Arch_Public::launch.p_launch_Step | If_PWT_Launch | Pwt_Launch_Step | provided | void
p_launch_GetState | Components::P_SW_Components::Powertrain::P10_SW_Arch_Public::launch.p_launch_GetState | If_PWT_Launch | Pwt_Launch_GetState | provided | Pwt_Launch_State_t*
p_cellmon_Init | Components::P_SW_Components::BatteryMgmt::P10_SW_Arch_Public::cellmon.p_cellmon_Init | If_BMS_Cellmon | Bms_Cellmon_Init | provided | void
p_cellmon_GetOverVoltMv | Components::P_SW_Components::BatteryMgmt::P10_SW_Arch_Public::cellmon.p_cellmon_GetOverVoltMv | If_BMS_Cellmon | Bms_Cellmon_GetOverVoltMv | provided | uint16_t
p_cellmon_SetOverVoltMv | Components::P_SW_Components::BatteryMgmt::P10_SW_Arch_Public::cellmon.p_cellmon_SetOverVoltMv | If_BMS_Cellmon | Bms_Cellmon_SetOverVoltMv | provided | void
p_cellmon_GetUnderVoltMv | Components::P_SW_Components::BatteryMgmt::P10_SW_Arch_Public::cellmon.p_cellmon_GetUnderVoltMv | If_BMS_Cellmon | Bms_Cellmon_GetUnderVoltMv | provided | uint16_t
p_cellmon_SetUnderVoltMv | Components::P_SW_Components::BatteryMgmt::P10_SW_Arch_Public::cellmon.p_cellmon_SetUnderVoltMv | If_BMS_Cellmon | Bms_Cellmon_SetUnderVoltMv | provided | void
p_cellmon_GetSampleMs | Components::P_SW_Components::BatteryMgmt::P10_SW_Arch_Public::cellmon.p_cellmon_GetSampleMs | If_BMS_Cellmon | Bms_Cellmon_GetSampleMs | provided | uint16_t
p_cellmon_SetSampleMs | Components::P_SW_Components::BatteryMgmt::P10_SW_Arch_Public::cellmon.p_cellmon_SetSampleMs | If_BMS_Cellmon | Bms_Cellmon_SetSampleMs | provided | void
p_cellmon_GetTrimOffset | Components::P_SW_Components::BatteryMgmt::P10_SW_Arch_Public::cellmon.p_cellmon_GetTrimOffset | If_BMS_Cellmon | Bms_Cellmon_GetTrimOffset | provided | uint16_t
p_cellmon_SetTrimOffset | Components::P_SW_Components::BatteryMgmt::P10_SW_Arch_Public::cellmon.p_cellmon_SetTrimOffset | If_BMS_Cellmon | Bms_Cellmon_SetTrimOffset | provided | void
p_cellmon_GetLimpFactor | Components::P_SW_Components::BatteryMgmt::P10_SW_Arch_Public::cellmon.p_cellmon_GetLimpFactor | If_BMS_Cellmon | Bms_Cellmon_GetLimpFactor | provided | uint16_t
p_cellmon_SetLimpFactor | Components::P_SW_Components::BatteryMgmt::P10_SW_Arch_Public::cellmon.p_cellmon_SetLimpFactor | If_BMS_Cellmon | Bms_Cellmon_SetLimpFactor | provided | void
p_cellmon_ReadCellMv | Components::P_SW_Components::BatteryMgmt::P10_SW_Arch_Public::cellmon.p_cellmon_ReadCellMv | If_BMS_Cellmon | Bms_Cellmon_ReadCellMv | provided | uint16_t
p_cellmon_ReadPackCurrent | Components::P_SW_Components::BatteryMgmt::P10_SW_Arch_Public::cellmon.p_cellmon_ReadPackCurrent | If_BMS_Cellmon | Bms_Cellmon_ReadPackCurrent | provided | uint16_t
p_cellmon_ReadCellTemp | Components::P_SW_Components::BatteryMgmt::P10_SW_Arch_Public::cellmon.p_cellmon_ReadCellTemp | If_BMS_Cellmon | Bms_Cellmon_ReadCellTemp | provided | uint16_t
p_cellmon_ReadAux01 | Components::P_SW_Components::BatteryMgmt::P10_SW_Arch_Public::cellmon.p_cellmon_ReadAux01 | If_BMS_Cellmon | Bms_Cellmon_ReadAux01 | provided | uint16_t
p_cellmon_ReadAux02 | Components::P_SW_Components::BatteryMgmt::P10_SW_Arch_Public::cellmon.p_cellmon_ReadAux02 | If_BMS_Cellmon | Bms_Cellmon_ReadAux02 | provided | uint16_t
p_cellmon_ReadAux03 | Components::P_SW_Components::BatteryMgmt::P10_SW_Arch_Public::cellmon.p_cellmon_ReadAux03 | If_BMS_Cellmon | Bms_Cellmon_ReadAux03 | provided | uint16_t
p_cellmon_ReadAux04 | Components::P_SW_Components::BatteryMgmt::P10_SW_Arch_Public::cellmon.p_cellmon_ReadAux04 | If_BMS_Cellmon | Bms_Cellmon_ReadAux04 | provided | uint16_t
p_cellmon_Compute | Components::P_SW_Components::BatteryMgmt::P10_SW_Arch_Public::cellmon.p_cellmon_Compute | If_BMS_Cellmon | Bms_Cellmon_Compute | provided | uint16_t
p_cellmon_SelfTest | Components::P_SW_Components::BatteryMgmt::P10_SW_Arch_Public::cellmon.p_cellmon_SelfTest | If_BMS_Cellmon | Bms_Cellmon_SelfTest | provided | uint8_t
p_cellmon_Step | Components::P_SW_Components::BatteryMgmt::P10_SW_Arch_Public::cellmon.p_cellmon_Step | If_BMS_Cellmon | Bms_Cellmon_Step | provided | void
p_cellmon_GetState | Components::P_SW_Components::BatteryMgmt::P10_SW_Arch_Public::cellmon.p_cellmon_GetState | If_BMS_Cellmon | Bms_Cellmon_GetState | provided | Bms_Cellmon_State_t*
p_soc_Init | Components::P_SW_Components::BatteryMgmt::P10_SW_Arch_Public::soc.p_soc_Init | If_BMS_Soc | Bms_Soc_Init | provided | void
p_soc_GetNomCapacityAh | Components::P_SW_Components::BatteryMgmt::P10_SW_Arch_Public::soc.p_soc_GetNomCapacityAh | If_BMS_Soc | Bms_Soc_GetNomCapacityAh | provided | uint16_t
p_soc_SetNomCapacityAh | Components::P_SW_Components::BatteryMgmt::P10_SW_Arch_Public::soc.p_soc_SetNomCapacityAh | If_BMS_Soc | Bms_Soc_SetNomCapacityAh | provided | void
p_soc_GetCoulombGain | Components::P_SW_Components::BatteryMgmt::P10_SW_Arch_Public::soc.p_soc_GetCoulombGain | If_BMS_Soc | Bms_Soc_GetCoulombGain | provided | uint16_t
p_soc_SetCoulombGain | Components::P_SW_Components::BatteryMgmt::P10_SW_Arch_Public::soc.p_soc_SetCoulombGain | If_BMS_Soc | Bms_Soc_SetCoulombGain | provided | void
p_soc_GetTrimOffset | Components::P_SW_Components::BatteryMgmt::P10_SW_Arch_Public::soc.p_soc_GetTrimOffset | If_BMS_Soc | Bms_Soc_GetTrimOffset | provided | uint16_t
p_soc_SetTrimOffset | Components::P_SW_Components::BatteryMgmt::P10_SW_Arch_Public::soc.p_soc_SetTrimOffset | If_BMS_Soc | Bms_Soc_SetTrimOffset | provided | void
p_soc_GetLimpFactor | Components::P_SW_Components::BatteryMgmt::P10_SW_Arch_Public::soc.p_soc_GetLimpFactor | If_BMS_Soc | Bms_Soc_GetLimpFactor | provided | uint16_t
p_soc_SetLimpFactor | Components::P_SW_Components::BatteryMgmt::P10_SW_Arch_Public::soc.p_soc_SetLimpFactor | If_BMS_Soc | Bms_Soc_SetLimpFactor | provided | void
p_soc_ReadPackVoltage | Components::P_SW_Components::BatteryMgmt::P10_SW_Arch_Public::soc.p_soc_ReadPackVoltage | If_BMS_Soc | Bms_Soc_ReadPackVoltage | provided | uint16_t
p_soc_ReadPackCurrent | Components::P_SW_Components::BatteryMgmt::P10_SW_Arch_Public::soc.p_soc_ReadPackCurrent | If_BMS_Soc | Bms_Soc_ReadPackCurrent | provided | uint16_t
p_soc_ReadPackTemp | Components::P_SW_Components::BatteryMgmt::P10_SW_Arch_Public::soc.p_soc_ReadPackTemp | If_BMS_Soc | Bms_Soc_ReadPackTemp | provided | uint16_t
p_soc_ReadAux01 | Components::P_SW_Components::BatteryMgmt::P10_SW_Arch_Public::soc.p_soc_ReadAux01 | If_BMS_Soc | Bms_Soc_ReadAux01 | provided | uint16_t
p_soc_ReadAux02 | Components::P_SW_Components::BatteryMgmt::P10_SW_Arch_Public::soc.p_soc_ReadAux02 | If_BMS_Soc | Bms_Soc_ReadAux02 | provided | uint16_t
p_soc_ReadAux03 | Components::P_SW_Components::BatteryMgmt::P10_SW_Arch_Public::soc.p_soc_ReadAux03 | If_BMS_Soc | Bms_Soc_ReadAux03 | provided | uint16_t
p_soc_ReadAux04 | Components::P_SW_Components::BatteryMgmt::P10_SW_Arch_Public::soc.p_soc_ReadAux04 | If_BMS_Soc | Bms_Soc_ReadAux04 | provided | uint16_t
p_soc_Compute | Components::P_SW_Components::BatteryMgmt::P10_SW_Arch_Public::soc.p_soc_Compute | If_BMS_Soc | Bms_Soc_Compute | provided | uint16_t
p_soc_SelfTest | Components::P_SW_Components::BatteryMgmt::P10_SW_Arch_Public::soc.p_soc_SelfTest | If_BMS_Soc | Bms_Soc_SelfTest | provided | uint8_t
p_soc_Step | Components::P_SW_Components::BatteryMgmt::P10_SW_Arch_Public::soc.p_soc_Step | If_BMS_Soc | Bms_Soc_Step | provided | void
p_soc_GetState | Components::P_SW_Components::BatteryMgmt::P10_SW_Arch_Public::soc.p_soc_GetState | If_BMS_Soc | Bms_Soc_GetState | provided | Bms_Soc_State_t*
p_balancing_Init | Components::P_SW_Components::BatteryMgmt::P10_SW_Arch_Public::balancing.p_balancing_Init | If_BMS_Balancing | Bms_Balancing_Init | provided | void
p_balancing_GetBalanceDeltaMv | Components::P_SW_Components::BatteryMgmt::P10_SW_Arch_Public::balancing.p_balancing_GetBalanceDeltaMv | If_BMS_Balancing | Bms_Balancing_GetBalanceDeltaMv | provided | uint16_t
p_balancing_SetBalanceDeltaMv | Components::P_SW_Components::BatteryMgmt::P10_SW_Arch_Public::balancing.p_balancing_SetBalanceDeltaMv | If_BMS_Balancing | Bms_Balancing_SetBalanceDeltaMv | provided | void
p_balancing_GetBalanceMs | Components::P_SW_Components::BatteryMgmt::P10_SW_Arch_Public::balancing.p_balancing_GetBalanceMs | If_BMS_Balancing | Bms_Balancing_GetBalanceMs | provided | uint16_t
p_balancing_SetBalanceMs | Components::P_SW_Components::BatteryMgmt::P10_SW_Arch_Public::balancing.p_balancing_SetBalanceMs | If_BMS_Balancing | Bms_Balancing_SetBalanceMs | provided | void
p_balancing_GetTrimOffset | Components::P_SW_Components::BatteryMgmt::P10_SW_Arch_Public::balancing.p_balancing_GetTrimOffset | If_BMS_Balancing | Bms_Balancing_GetTrimOffset | provided | uint16_t
p_balancing_SetTrimOffset | Components::P_SW_Components::BatteryMgmt::P10_SW_Arch_Public::balancing.p_balancing_SetTrimOffset | If_BMS_Balancing | Bms_Balancing_SetTrimOffset | provided | void
p_balancing_GetLimpFactor | Components::P_SW_Components::BatteryMgmt::P10_SW_Arch_Public::balancing.p_balancing_GetLimpFactor | If_BMS_Balancing | Bms_Balancing_GetLimpFactor | provided | uint16_t
p_balancing_SetLimpFactor | Components::P_SW_Components::BatteryMgmt::P10_SW_Arch_Public::balancing.p_balancing_SetLimpFactor | If_BMS_Balancing | Bms_Balancing_SetLimpFactor | provided | void
p_balancing_ReadMaxCellMv | Components::P_SW_Components::BatteryMgmt::P10_SW_Arch_Public::balancing.p_balancing_ReadMaxCellMv | If_BMS_Balancing | Bms_Balancing_ReadMaxCellMv | provided | uint16_t
p_balancing_ReadMinCellMv | Components::P_SW_Components::BatteryMgmt::P10_SW_Arch_Public::balancing.p_balancing_ReadMinCellMv | If_BMS_Balancing | Bms_Balancing_ReadMinCellMv | provided | uint16_t
p_balancing_ReadAux01 | Components::P_SW_Components::BatteryMgmt::P10_SW_Arch_Public::balancing.p_balancing_ReadAux01 | If_BMS_Balancing | Bms_Balancing_ReadAux01 | provided | uint16_t
p_balancing_ReadAux02 | Components::P_SW_Components::BatteryMgmt::P10_SW_Arch_Public::balancing.p_balancing_ReadAux02 | If_BMS_Balancing | Bms_Balancing_ReadAux02 | provided | uint16_t
p_balancing_ReadAux03 | Components::P_SW_Components::BatteryMgmt::P10_SW_Arch_Public::balancing.p_balancing_ReadAux03 | If_BMS_Balancing | Bms_Balancing_ReadAux03 | provided | uint16_t
p_balancing_ReadAux04 | Components::P_SW_Components::BatteryMgmt::P10_SW_Arch_Public::balancing.p_balancing_ReadAux04 | If_BMS_Balancing | Bms_Balancing_ReadAux04 | provided | uint16_t
p_balancing_Compute | Components::P_SW_Components::BatteryMgmt::P10_SW_Arch_Public::balancing.p_balancing_Compute | If_BMS_Balancing | Bms_Balancing_Compute | provided | uint16_t
p_balancing_SelfTest | Components::P_SW_Components::BatteryMgmt::P10_SW_Arch_Public::balancing.p_balancing_SelfTest | If_BMS_Balancing | Bms_Balancing_SelfTest | provided | uint8_t
p_balancing_Step | Components::P_SW_Components::BatteryMgmt::P10_SW_Arch_Public::balancing.p_balancing_Step | If_BMS_Balancing | Bms_Balancing_Step | provided | void
p_balancing_GetState | Components::P_SW_Components::BatteryMgmt::P10_SW_Arch_Public::balancing.p_balancing_GetState | If_BMS_Balancing | Bms_Balancing_GetState | provided | Bms_Balancing_State_t*
p_contactor_Init | Components::P_SW_Components::BatteryMgmt::P10_SW_Arch_Public::contactor.p_contactor_Init | If_BMS_Contactor | Bms_Contactor_Init | provided | void
p_contactor_GetPrechargeMs | Components::P_SW_Components::BatteryMgmt::P10_SW_Arch_Public::contactor.p_contactor_GetPrechargeMs | If_BMS_Contactor | Bms_Contactor_GetPrechargeMs | provided | uint16_t
p_contactor_SetPrechargeMs | Components::P_SW_Components::BatteryMgmt::P10_SW_Arch_Public::contactor.p_contactor_SetPrechargeMs | If_BMS_Contactor | Bms_Contactor_SetPrechargeMs | provided | void
p_contactor_GetWeldDebounce | Components::P_SW_Components::BatteryMgmt::P10_SW_Arch_Public::contactor.p_contactor_GetWeldDebounce | If_BMS_Contactor | Bms_Contactor_GetWeldDebounce | provided | uint16_t
p_contactor_SetWeldDebounce | Components::P_SW_Components::BatteryMgmt::P10_SW_Arch_Public::contactor.p_contactor_SetWeldDebounce | If_BMS_Contactor | Bms_Contactor_SetWeldDebounce | provided | void
p_contactor_GetTrimOffset | Components::P_SW_Components::BatteryMgmt::P10_SW_Arch_Public::contactor.p_contactor_GetTrimOffset | If_BMS_Contactor | Bms_Contactor_GetTrimOffset | provided | uint16_t
p_contactor_SetTrimOffset | Components::P_SW_Components::BatteryMgmt::P10_SW_Arch_Public::contactor.p_contactor_SetTrimOffset | If_BMS_Contactor | Bms_Contactor_SetTrimOffset | provided | void
p_contactor_GetLimpFactor | Components::P_SW_Components::BatteryMgmt::P10_SW_Arch_Public::contactor.p_contactor_GetLimpFactor | If_BMS_Contactor | Bms_Contactor_GetLimpFactor | provided | uint16_t
p_contactor_SetLimpFactor | Components::P_SW_Components::BatteryMgmt::P10_SW_Arch_Public::contactor.p_contactor_SetLimpFactor | If_BMS_Contactor | Bms_Contactor_SetLimpFactor | provided | void
p_contactor_ReadMainAux | Components::P_SW_Components::BatteryMgmt::P10_SW_Arch_Public::contactor.p_contactor_ReadMainAux | If_BMS_Contactor | Bms_Contactor_ReadMainAux | provided | uint16_t
p_contactor_ReadPrechargeAux | Components::P_SW_Components::BatteryMgmt::P10_SW_Arch_Public::contactor.p_contactor_ReadPrechargeAux | If_BMS_Contactor | Bms_Contactor_ReadPrechargeAux | provided | uint16_t
p_contactor_ReadBusVolt | Components::P_SW_Components::BatteryMgmt::P10_SW_Arch_Public::contactor.p_contactor_ReadBusVolt | If_BMS_Contactor | Bms_Contactor_ReadBusVolt | provided | uint16_t
p_contactor_ReadAux01 | Components::P_SW_Components::BatteryMgmt::P10_SW_Arch_Public::contactor.p_contactor_ReadAux01 | If_BMS_Contactor | Bms_Contactor_ReadAux01 | provided | uint16_t
p_contactor_ReadAux02 | Components::P_SW_Components::BatteryMgmt::P10_SW_Arch_Public::contactor.p_contactor_ReadAux02 | If_BMS_Contactor | Bms_Contactor_ReadAux02 | provided | uint16_t
p_contactor_ReadAux03 | Components::P_SW_Components::BatteryMgmt::P10_SW_Arch_Public::contactor.p_contactor_ReadAux03 | If_BMS_Contactor | Bms_Contactor_ReadAux03 | provided | uint16_t
p_contactor_ReadAux04 | Components::P_SW_Components::BatteryMgmt::P10_SW_Arch_Public::contactor.p_contactor_ReadAux04 | If_BMS_Contactor | Bms_Contactor_ReadAux04 | provided | uint16_t
p_contactor_Compute | Components::P_SW_Components::BatteryMgmt::P10_SW_Arch_Public::contactor.p_contactor_Compute | If_BMS_Contactor | Bms_Contactor_Compute | provided | uint16_t
p_contactor_SelfTest | Components::P_SW_Components::BatteryMgmt::P10_SW_Arch_Public::contactor.p_contactor_SelfTest | If_BMS_Contactor | Bms_Contactor_SelfTest | provided | uint8_t
p_contactor_Step | Components::P_SW_Components::BatteryMgmt::P10_SW_Arch_Public::contactor.p_contactor_Step | If_BMS_Contactor | Bms_Contactor_Step | provided | void
p_contactor_GetState | Components::P_SW_Components::BatteryMgmt::P10_SW_Arch_Public::contactor.p_contactor_GetState | If_BMS_Contactor | Bms_Contactor_GetState | provided | Bms_Contactor_State_t*
p_thermrunaway_Init | Components::P_SW_Components::BatteryMgmt::P10_SW_Arch_Public::thermrunaway.p_thermrunaway_Init | If_BMS_Thermrunaway | Bms_Thermrunaway_Init | provided | void
p_thermrunaway_GetRunawayDtC | Components::P_SW_Components::BatteryMgmt::P10_SW_Arch_Public::thermrunaway.p_thermrunaway_GetRunawayDtC | If_BMS_Thermrunaway | Bms_Thermrunaway_GetRunawayDtC | provided | uint16_t
p_thermrunaway_SetRunawayDtC | Components::P_SW_Components::BatteryMgmt::P10_SW_Arch_Public::thermrunaway.p_thermrunaway_SetRunawayDtC | If_BMS_Thermrunaway | Bms_Thermrunaway_SetRunawayDtC | provided | void
p_thermrunaway_GetRunawayWindowMs | Components::P_SW_Components::BatteryMgmt::P10_SW_Arch_Public::thermrunaway.p_thermrunaway_GetRunawayWindowMs | If_BMS_Thermrunaway | Bms_Thermrunaway_GetRunawayWindowMs | provided | uint16_t
p_thermrunaway_SetRunawayWindowMs | Components::P_SW_Components::BatteryMgmt::P10_SW_Arch_Public::thermrunaway.p_thermrunaway_SetRunawayWindowMs | If_BMS_Thermrunaway | Bms_Thermrunaway_SetRunawayWindowMs | provided | void
p_thermrunaway_GetTrimOffset | Components::P_SW_Components::BatteryMgmt::P10_SW_Arch_Public::thermrunaway.p_thermrunaway_GetTrimOffset | If_BMS_Thermrunaway | Bms_Thermrunaway_GetTrimOffset | provided | uint16_t
p_thermrunaway_SetTrimOffset | Components::P_SW_Components::BatteryMgmt::P10_SW_Arch_Public::thermrunaway.p_thermrunaway_SetTrimOffset | If_BMS_Thermrunaway | Bms_Thermrunaway_SetTrimOffset | provided | void
p_thermrunaway_GetLimpFactor | Components::P_SW_Components::BatteryMgmt::P10_SW_Arch_Public::thermrunaway.p_thermrunaway_GetLimpFactor | If_BMS_Thermrunaway | Bms_Thermrunaway_GetLimpFactor | provided | uint16_t
p_thermrunaway_SetLimpFactor | Components::P_SW_Components::BatteryMgmt::P10_SW_Arch_Public::thermrunaway.p_thermrunaway_SetLimpFactor | If_BMS_Thermrunaway | Bms_Thermrunaway_SetLimpFactor | provided | void
p_thermrunaway_ReadDtDtC | Components::P_SW_Components::BatteryMgmt::P10_SW_Arch_Public::thermrunaway.p_thermrunaway_ReadDtDtC | If_BMS_Thermrunaway | Bms_Thermrunaway_ReadDtDtC | provided | uint16_t
p_thermrunaway_ReadGasSensor | Components::P_SW_Components::BatteryMgmt::P10_SW_Arch_Public::thermrunaway.p_thermrunaway_ReadGasSensor | If_BMS_Thermrunaway | Bms_Thermrunaway_ReadGasSensor | provided | uint16_t
p_thermrunaway_ReadAux01 | Components::P_SW_Components::BatteryMgmt::P10_SW_Arch_Public::thermrunaway.p_thermrunaway_ReadAux01 | If_BMS_Thermrunaway | Bms_Thermrunaway_ReadAux01 | provided | uint16_t
p_thermrunaway_ReadAux02 | Components::P_SW_Components::BatteryMgmt::P10_SW_Arch_Public::thermrunaway.p_thermrunaway_ReadAux02 | If_BMS_Thermrunaway | Bms_Thermrunaway_ReadAux02 | provided | uint16_t
p_thermrunaway_ReadAux03 | Components::P_SW_Components::BatteryMgmt::P10_SW_Arch_Public::thermrunaway.p_thermrunaway_ReadAux03 | If_BMS_Thermrunaway | Bms_Thermrunaway_ReadAux03 | provided | uint16_t
p_thermrunaway_ReadAux04 | Components::P_SW_Components::BatteryMgmt::P10_SW_Arch_Public::thermrunaway.p_thermrunaway_ReadAux04 | If_BMS_Thermrunaway | Bms_Thermrunaway_ReadAux04 | provided | uint16_t
p_thermrunaway_Compute | Components::P_SW_Components::BatteryMgmt::P10_SW_Arch_Public::thermrunaway.p_thermrunaway_Compute | If_BMS_Thermrunaway | Bms_Thermrunaway_Compute | provided | uint16_t
p_thermrunaway_SelfTest | Components::P_SW_Components::BatteryMgmt::P10_SW_Arch_Public::thermrunaway.p_thermrunaway_SelfTest | If_BMS_Thermrunaway | Bms_Thermrunaway_SelfTest | provided | uint8_t
p_thermrunaway_Step | Components::P_SW_Components::BatteryMgmt::P10_SW_Arch_Public::thermrunaway.p_thermrunaway_Step | If_BMS_Thermrunaway | Bms_Thermrunaway_Step | provided | void
p_thermrunaway_GetState | Components::P_SW_Components::BatteryMgmt::P10_SW_Arch_Public::thermrunaway.p_thermrunaway_GetState | If_BMS_Thermrunaway | Bms_Thermrunaway_GetState | provided | Bms_Thermrunaway_State_t*
p_coolant_Init | Components::P_SW_Components::ThermalMgmt::P10_SW_Arch_Public::coolant.p_coolant_Init | If_THM_Coolant | Thm_Coolant_Init | provided | void
p_coolant_GetTargetC | Components::P_SW_Components::ThermalMgmt::P10_SW_Arch_Public::coolant.p_coolant_GetTargetC | If_THM_Coolant | Thm_Coolant_GetTargetC | provided | uint16_t
p_coolant_SetTargetC | Components::P_SW_Components::ThermalMgmt::P10_SW_Arch_Public::coolant.p_coolant_SetTargetC | If_THM_Coolant | Thm_Coolant_SetTargetC | provided | void
p_coolant_GetHysteresisC | Components::P_SW_Components::ThermalMgmt::P10_SW_Arch_Public::coolant.p_coolant_GetHysteresisC | If_THM_Coolant | Thm_Coolant_GetHysteresisC | provided | uint16_t
p_coolant_SetHysteresisC | Components::P_SW_Components::ThermalMgmt::P10_SW_Arch_Public::coolant.p_coolant_SetHysteresisC | If_THM_Coolant | Thm_Coolant_SetHysteresisC | provided | void
p_coolant_GetPumpMinPct | Components::P_SW_Components::ThermalMgmt::P10_SW_Arch_Public::coolant.p_coolant_GetPumpMinPct | If_THM_Coolant | Thm_Coolant_GetPumpMinPct | provided | uint16_t
p_coolant_SetPumpMinPct | Components::P_SW_Components::ThermalMgmt::P10_SW_Arch_Public::coolant.p_coolant_SetPumpMinPct | If_THM_Coolant | Thm_Coolant_SetPumpMinPct | provided | void
p_coolant_GetTrimOffset | Components::P_SW_Components::ThermalMgmt::P10_SW_Arch_Public::coolant.p_coolant_GetTrimOffset | If_THM_Coolant | Thm_Coolant_GetTrimOffset | provided | uint16_t
p_coolant_SetTrimOffset | Components::P_SW_Components::ThermalMgmt::P10_SW_Arch_Public::coolant.p_coolant_SetTrimOffset | If_THM_Coolant | Thm_Coolant_SetTrimOffset | provided | void
p_coolant_GetLimpFactor | Components::P_SW_Components::ThermalMgmt::P10_SW_Arch_Public::coolant.p_coolant_GetLimpFactor | If_THM_Coolant | Thm_Coolant_GetLimpFactor | provided | uint16_t
p_coolant_SetLimpFactor | Components::P_SW_Components::ThermalMgmt::P10_SW_Arch_Public::coolant.p_coolant_SetLimpFactor | If_THM_Coolant | Thm_Coolant_SetLimpFactor | provided | void
p_coolant_ReadInletC | Components::P_SW_Components::ThermalMgmt::P10_SW_Arch_Public::coolant.p_coolant_ReadInletC | If_THM_Coolant | Thm_Coolant_ReadInletC | provided | uint16_t
p_coolant_ReadOutletC | Components::P_SW_Components::ThermalMgmt::P10_SW_Arch_Public::coolant.p_coolant_ReadOutletC | If_THM_Coolant | Thm_Coolant_ReadOutletC | provided | uint16_t
p_coolant_ReadFlowLpm | Components::P_SW_Components::ThermalMgmt::P10_SW_Arch_Public::coolant.p_coolant_ReadFlowLpm | If_THM_Coolant | Thm_Coolant_ReadFlowLpm | provided | uint16_t
p_coolant_ReadAux01 | Components::P_SW_Components::ThermalMgmt::P10_SW_Arch_Public::coolant.p_coolant_ReadAux01 | If_THM_Coolant | Thm_Coolant_ReadAux01 | provided | uint16_t
p_coolant_ReadAux02 | Components::P_SW_Components::ThermalMgmt::P10_SW_Arch_Public::coolant.p_coolant_ReadAux02 | If_THM_Coolant | Thm_Coolant_ReadAux02 | provided | uint16_t
p_coolant_ReadAux03 | Components::P_SW_Components::ThermalMgmt::P10_SW_Arch_Public::coolant.p_coolant_ReadAux03 | If_THM_Coolant | Thm_Coolant_ReadAux03 | provided | uint16_t
p_coolant_ReadAux04 | Components::P_SW_Components::ThermalMgmt::P10_SW_Arch_Public::coolant.p_coolant_ReadAux04 | If_THM_Coolant | Thm_Coolant_ReadAux04 | provided | uint16_t
p_coolant_Compute | Components::P_SW_Components::ThermalMgmt::P10_SW_Arch_Public::coolant.p_coolant_Compute | If_THM_Coolant | Thm_Coolant_Compute | provided | uint16_t
p_coolant_SelfTest | Components::P_SW_Components::ThermalMgmt::P10_SW_Arch_Public::coolant.p_coolant_SelfTest | If_THM_Coolant | Thm_Coolant_SelfTest | provided | uint8_t
p_coolant_Step | Components::P_SW_Components::ThermalMgmt::P10_SW_Arch_Public::coolant.p_coolant_Step | If_THM_Coolant | Thm_Coolant_Step | provided | void
p_coolant_GetState | Components::P_SW_Components::ThermalMgmt::P10_SW_Arch_Public::coolant.p_coolant_GetState | If_THM_Coolant | Thm_Coolant_GetState | provided | Thm_Coolant_State_t*
p_hvac_Init | Components::P_SW_Components::ThermalMgmt::P10_SW_Arch_Public::hvac.p_hvac_Init | If_THM_Hvac | Thm_Hvac_Init | provided | void
p_hvac_GetCabinTargetC | Components::P_SW_Components::ThermalMgmt::P10_SW_Arch_Public::hvac.p_hvac_GetCabinTargetC | If_THM_Hvac | Thm_Hvac_GetCabinTargetC | provided | uint16_t
p_hvac_SetCabinTargetC | Components::P_SW_Components::ThermalMgmt::P10_SW_Arch_Public::hvac.p_hvac_SetCabinTargetC | If_THM_Hvac | Thm_Hvac_SetCabinTargetC | provided | void
p_hvac_GetBlowerMax | Components::P_SW_Components::ThermalMgmt::P10_SW_Arch_Public::hvac.p_hvac_GetBlowerMax | If_THM_Hvac | Thm_Hvac_GetBlowerMax | provided | uint16_t
p_hvac_SetBlowerMax | Components::P_SW_Components::ThermalMgmt::P10_SW_Arch_Public::hvac.p_hvac_SetBlowerMax | If_THM_Hvac | Thm_Hvac_SetBlowerMax | provided | void
p_hvac_GetTrimOffset | Components::P_SW_Components::ThermalMgmt::P10_SW_Arch_Public::hvac.p_hvac_GetTrimOffset | If_THM_Hvac | Thm_Hvac_GetTrimOffset | provided | uint16_t
p_hvac_SetTrimOffset | Components::P_SW_Components::ThermalMgmt::P10_SW_Arch_Public::hvac.p_hvac_SetTrimOffset | If_THM_Hvac | Thm_Hvac_SetTrimOffset | provided | void
p_hvac_GetLimpFactor | Components::P_SW_Components::ThermalMgmt::P10_SW_Arch_Public::hvac.p_hvac_GetLimpFactor | If_THM_Hvac | Thm_Hvac_GetLimpFactor | provided | uint16_t
p_hvac_SetLimpFactor | Components::P_SW_Components::ThermalMgmt::P10_SW_Arch_Public::hvac.p_hvac_SetLimpFactor | If_THM_Hvac | Thm_Hvac_SetLimpFactor | provided | void
p_hvac_ReadCabinC | Components::P_SW_Components::ThermalMgmt::P10_SW_Arch_Public::hvac.p_hvac_ReadCabinC | If_THM_Hvac | Thm_Hvac_ReadCabinC | provided | uint16_t
p_hvac_ReadEvapC | Components::P_SW_Components::ThermalMgmt::P10_SW_Arch_Public::hvac.p_hvac_ReadEvapC | If_THM_Hvac | Thm_Hvac_ReadEvapC | provided | uint16_t
p_hvac_ReadSolarLux | Components::P_SW_Components::ThermalMgmt::P10_SW_Arch_Public::hvac.p_hvac_ReadSolarLux | If_THM_Hvac | Thm_Hvac_ReadSolarLux | provided | uint16_t
p_hvac_ReadAux01 | Components::P_SW_Components::ThermalMgmt::P10_SW_Arch_Public::hvac.p_hvac_ReadAux01 | If_THM_Hvac | Thm_Hvac_ReadAux01 | provided | uint16_t
p_hvac_ReadAux02 | Components::P_SW_Components::ThermalMgmt::P10_SW_Arch_Public::hvac.p_hvac_ReadAux02 | If_THM_Hvac | Thm_Hvac_ReadAux02 | provided | uint16_t
p_hvac_ReadAux03 | Components::P_SW_Components::ThermalMgmt::P10_SW_Arch_Public::hvac.p_hvac_ReadAux03 | If_THM_Hvac | Thm_Hvac_ReadAux03 | provided | uint16_t
p_hvac_ReadAux04 | Components::P_SW_Components::ThermalMgmt::P10_SW_Arch_Public::hvac.p_hvac_ReadAux04 | If_THM_Hvac | Thm_Hvac_ReadAux04 | provided | uint16_t
p_hvac_Compute | Components::P_SW_Components::ThermalMgmt::P10_SW_Arch_Public::hvac.p_hvac_Compute | If_THM_Hvac | Thm_Hvac_Compute | provided | uint16_t
p_hvac_SelfTest | Components::P_SW_Components::ThermalMgmt::P10_SW_Arch_Public::hvac.p_hvac_SelfTest | If_THM_Hvac | Thm_Hvac_SelfTest | provided | uint8_t
p_hvac_Step | Components::P_SW_Components::ThermalMgmt::P10_SW_Arch_Public::hvac.p_hvac_Step | If_THM_Hvac | Thm_Hvac_Step | provided | void
p_hvac_GetState | Components::P_SW_Components::ThermalMgmt::P10_SW_Arch_Public::hvac.p_hvac_GetState | If_THM_Hvac | Thm_Hvac_GetState | provided | Thm_Hvac_State_t*
p_pump_Init | Components::P_SW_Components::ThermalMgmt::P10_SW_Arch_Public::pump.p_pump_Init | If_THM_Pump | Thm_Pump_Init | provided | void
p_pump_GetMaxRpm | Components::P_SW_Components::ThermalMgmt::P10_SW_Arch_Public::pump.p_pump_GetMaxRpm | If_THM_Pump | Thm_Pump_GetMaxRpm | provided | uint16_t
p_pump_SetMaxRpm | Components::P_SW_Components::ThermalMgmt::P10_SW_Arch_Public::pump.p_pump_SetMaxRpm | If_THM_Pump | Thm_Pump_SetMaxRpm | provided | void
p_pump_GetRampRpmS | Components::P_SW_Components::ThermalMgmt::P10_SW_Arch_Public::pump.p_pump_GetRampRpmS | If_THM_Pump | Thm_Pump_GetRampRpmS | provided | uint16_t
p_pump_SetRampRpmS | Components::P_SW_Components::ThermalMgmt::P10_SW_Arch_Public::pump.p_pump_SetRampRpmS | If_THM_Pump | Thm_Pump_SetRampRpmS | provided | void
p_pump_GetTrimOffset | Components::P_SW_Components::ThermalMgmt::P10_SW_Arch_Public::pump.p_pump_GetTrimOffset | If_THM_Pump | Thm_Pump_GetTrimOffset | provided | uint16_t
p_pump_SetTrimOffset | Components::P_SW_Components::ThermalMgmt::P10_SW_Arch_Public::pump.p_pump_SetTrimOffset | If_THM_Pump | Thm_Pump_SetTrimOffset | provided | void
p_pump_GetLimpFactor | Components::P_SW_Components::ThermalMgmt::P10_SW_Arch_Public::pump.p_pump_GetLimpFactor | If_THM_Pump | Thm_Pump_GetLimpFactor | provided | uint16_t
p_pump_SetLimpFactor | Components::P_SW_Components::ThermalMgmt::P10_SW_Arch_Public::pump.p_pump_SetLimpFactor | If_THM_Pump | Thm_Pump_SetLimpFactor | provided | void
p_pump_ReadFeedbackRpm | Components::P_SW_Components::ThermalMgmt::P10_SW_Arch_Public::pump.p_pump_ReadFeedbackRpm | If_THM_Pump | Thm_Pump_ReadFeedbackRpm | provided | uint16_t
p_pump_ReadPressureKpa | Components::P_SW_Components::ThermalMgmt::P10_SW_Arch_Public::pump.p_pump_ReadPressureKpa | If_THM_Pump | Thm_Pump_ReadPressureKpa | provided | uint16_t
p_pump_ReadAux01 | Components::P_SW_Components::ThermalMgmt::P10_SW_Arch_Public::pump.p_pump_ReadAux01 | If_THM_Pump | Thm_Pump_ReadAux01 | provided | uint16_t
p_pump_ReadAux02 | Components::P_SW_Components::ThermalMgmt::P10_SW_Arch_Public::pump.p_pump_ReadAux02 | If_THM_Pump | Thm_Pump_ReadAux02 | provided | uint16_t
p_pump_ReadAux03 | Components::P_SW_Components::ThermalMgmt::P10_SW_Arch_Public::pump.p_pump_ReadAux03 | If_THM_Pump | Thm_Pump_ReadAux03 | provided | uint16_t
p_pump_ReadAux04 | Components::P_SW_Components::ThermalMgmt::P10_SW_Arch_Public::pump.p_pump_ReadAux04 | If_THM_Pump | Thm_Pump_ReadAux04 | provided | uint16_t
p_pump_Compute | Components::P_SW_Components::ThermalMgmt::P10_SW_Arch_Public::pump.p_pump_Compute | If_THM_Pump | Thm_Pump_Compute | provided | uint16_t
p_pump_SelfTest | Components::P_SW_Components::ThermalMgmt::P10_SW_Arch_Public::pump.p_pump_SelfTest | If_THM_Pump | Thm_Pump_SelfTest | provided | uint8_t
p_pump_Step | Components::P_SW_Components::ThermalMgmt::P10_SW_Arch_Public::pump.p_pump_Step | If_THM_Pump | Thm_Pump_Step | provided | void
p_pump_GetState | Components::P_SW_Components::ThermalMgmt::P10_SW_Arch_Public::pump.p_pump_GetState | If_THM_Pump | Thm_Pump_GetState | provided | Thm_Pump_State_t*
p_fan_Init | Components::P_SW_Components::ThermalMgmt::P10_SW_Arch_Public::fan.p_fan_Init | If_THM_Fan | Thm_Fan_Init | provided | void
p_fan_GetOnThreshC | Components::P_SW_Components::ThermalMgmt::P10_SW_Arch_Public::fan.p_fan_GetOnThreshC | If_THM_Fan | Thm_Fan_GetOnThreshC | provided | uint16_t
p_fan_SetOnThreshC | Components::P_SW_Components::ThermalMgmt::P10_SW_Arch_Public::fan.p_fan_SetOnThreshC | If_THM_Fan | Thm_Fan_SetOnThreshC | provided | void
p_fan_GetOffThreshC | Components::P_SW_Components::ThermalMgmt::P10_SW_Arch_Public::fan.p_fan_GetOffThreshC | If_THM_Fan | Thm_Fan_GetOffThreshC | provided | uint16_t
p_fan_SetOffThreshC | Components::P_SW_Components::ThermalMgmt::P10_SW_Arch_Public::fan.p_fan_SetOffThreshC | If_THM_Fan | Thm_Fan_SetOffThreshC | provided | void
p_fan_GetTrimOffset | Components::P_SW_Components::ThermalMgmt::P10_SW_Arch_Public::fan.p_fan_GetTrimOffset | If_THM_Fan | Thm_Fan_GetTrimOffset | provided | uint16_t
p_fan_SetTrimOffset | Components::P_SW_Components::ThermalMgmt::P10_SW_Arch_Public::fan.p_fan_SetTrimOffset | If_THM_Fan | Thm_Fan_SetTrimOffset | provided | void
p_fan_GetLimpFactor | Components::P_SW_Components::ThermalMgmt::P10_SW_Arch_Public::fan.p_fan_GetLimpFactor | If_THM_Fan | Thm_Fan_GetLimpFactor | provided | uint16_t
p_fan_SetLimpFactor | Components::P_SW_Components::ThermalMgmt::P10_SW_Arch_Public::fan.p_fan_SetLimpFactor | If_THM_Fan | Thm_Fan_SetLimpFactor | provided | void
p_fan_ReadRadiatorC | Components::P_SW_Components::ThermalMgmt::P10_SW_Arch_Public::fan.p_fan_ReadRadiatorC | If_THM_Fan | Thm_Fan_ReadRadiatorC | provided | uint16_t
p_fan_ReadFanRpm | Components::P_SW_Components::ThermalMgmt::P10_SW_Arch_Public::fan.p_fan_ReadFanRpm | If_THM_Fan | Thm_Fan_ReadFanRpm | provided | uint16_t
p_fan_ReadAux01 | Components::P_SW_Components::ThermalMgmt::P10_SW_Arch_Public::fan.p_fan_ReadAux01 | If_THM_Fan | Thm_Fan_ReadAux01 | provided | uint16_t
p_fan_ReadAux02 | Components::P_SW_Components::ThermalMgmt::P10_SW_Arch_Public::fan.p_fan_ReadAux02 | If_THM_Fan | Thm_Fan_ReadAux02 | provided | uint16_t
p_fan_ReadAux03 | Components::P_SW_Components::ThermalMgmt::P10_SW_Arch_Public::fan.p_fan_ReadAux03 | If_THM_Fan | Thm_Fan_ReadAux03 | provided | uint16_t
p_fan_ReadAux04 | Components::P_SW_Components::ThermalMgmt::P10_SW_Arch_Public::fan.p_fan_ReadAux04 | If_THM_Fan | Thm_Fan_ReadAux04 | provided | uint16_t
p_fan_Compute | Components::P_SW_Components::ThermalMgmt::P10_SW_Arch_Public::fan.p_fan_Compute | If_THM_Fan | Thm_Fan_Compute | provided | uint16_t
p_fan_SelfTest | Components::P_SW_Components::ThermalMgmt::P10_SW_Arch_Public::fan.p_fan_SelfTest | If_THM_Fan | Thm_Fan_SelfTest | provided | uint8_t
p_fan_Step | Components::P_SW_Components::ThermalMgmt::P10_SW_Arch_Public::fan.p_fan_Step | If_THM_Fan | Thm_Fan_Step | provided | void
p_fan_GetState | Components::P_SW_Components::ThermalMgmt::P10_SW_Arch_Public::fan.p_fan_GetState | If_THM_Fan | Thm_Fan_GetState | provided | Thm_Fan_State_t*
p_abs_Init | Components::P_SW_Components::ChassisControl::P10_SW_Arch_Public::abs.p_abs_Init | If_CHS_Abs | Chs_Abs_Init | provided | void
p_abs_GetSlipThreshPct | Components::P_SW_Components::ChassisControl::P10_SW_Arch_Public::abs.p_abs_GetSlipThreshPct | If_CHS_Abs | Chs_Abs_GetSlipThreshPct | provided | uint16_t
p_abs_SetSlipThreshPct | Components::P_SW_Components::ChassisControl::P10_SW_Arch_Public::abs.p_abs_SetSlipThreshPct | If_CHS_Abs | Chs_Abs_SetSlipThreshPct | provided | void
p_abs_GetPulseMs | Components::P_SW_Components::ChassisControl::P10_SW_Arch_Public::abs.p_abs_GetPulseMs | If_CHS_Abs | Chs_Abs_GetPulseMs | provided | uint16_t
p_abs_SetPulseMs | Components::P_SW_Components::ChassisControl::P10_SW_Arch_Public::abs.p_abs_SetPulseMs | If_CHS_Abs | Chs_Abs_SetPulseMs | provided | void
p_abs_GetTrimOffset | Components::P_SW_Components::ChassisControl::P10_SW_Arch_Public::abs.p_abs_GetTrimOffset | If_CHS_Abs | Chs_Abs_GetTrimOffset | provided | uint16_t
p_abs_SetTrimOffset | Components::P_SW_Components::ChassisControl::P10_SW_Arch_Public::abs.p_abs_SetTrimOffset | If_CHS_Abs | Chs_Abs_SetTrimOffset | provided | void
p_abs_GetLimpFactor | Components::P_SW_Components::ChassisControl::P10_SW_Arch_Public::abs.p_abs_GetLimpFactor | If_CHS_Abs | Chs_Abs_GetLimpFactor | provided | uint16_t
p_abs_SetLimpFactor | Components::P_SW_Components::ChassisControl::P10_SW_Arch_Public::abs.p_abs_SetLimpFactor | If_CHS_Abs | Chs_Abs_SetLimpFactor | provided | void
p_abs_ReadWheelFL | Components::P_SW_Components::ChassisControl::P10_SW_Arch_Public::abs.p_abs_ReadWheelFL | If_CHS_Abs | Chs_Abs_ReadWheelFL | provided | uint16_t
p_abs_ReadWheelFR | Components::P_SW_Components::ChassisControl::P10_SW_Arch_Public::abs.p_abs_ReadWheelFR | If_CHS_Abs | Chs_Abs_ReadWheelFR | provided | uint16_t
p_abs_ReadWheelRL | Components::P_SW_Components::ChassisControl::P10_SW_Arch_Public::abs.p_abs_ReadWheelRL | If_CHS_Abs | Chs_Abs_ReadWheelRL | provided | uint16_t
p_abs_ReadWheelRR | Components::P_SW_Components::ChassisControl::P10_SW_Arch_Public::abs.p_abs_ReadWheelRR | If_CHS_Abs | Chs_Abs_ReadWheelRR | provided | uint16_t
p_abs_ReadAux01 | Components::P_SW_Components::ChassisControl::P10_SW_Arch_Public::abs.p_abs_ReadAux01 | If_CHS_Abs | Chs_Abs_ReadAux01 | provided | uint16_t
p_abs_ReadAux02 | Components::P_SW_Components::ChassisControl::P10_SW_Arch_Public::abs.p_abs_ReadAux02 | If_CHS_Abs | Chs_Abs_ReadAux02 | provided | uint16_t
p_abs_ReadAux03 | Components::P_SW_Components::ChassisControl::P10_SW_Arch_Public::abs.p_abs_ReadAux03 | If_CHS_Abs | Chs_Abs_ReadAux03 | provided | uint16_t
p_abs_ReadAux04 | Components::P_SW_Components::ChassisControl::P10_SW_Arch_Public::abs.p_abs_ReadAux04 | If_CHS_Abs | Chs_Abs_ReadAux04 | provided | uint16_t
p_abs_Compute | Components::P_SW_Components::ChassisControl::P10_SW_Arch_Public::abs.p_abs_Compute | If_CHS_Abs | Chs_Abs_Compute | provided | uint16_t
p_abs_SelfTest | Components::P_SW_Components::ChassisControl::P10_SW_Arch_Public::abs.p_abs_SelfTest | If_CHS_Abs | Chs_Abs_SelfTest | provided | uint8_t
p_abs_Step | Components::P_SW_Components::ChassisControl::P10_SW_Arch_Public::abs.p_abs_Step | If_CHS_Abs | Chs_Abs_Step | provided | void
p_abs_GetState | Components::P_SW_Components::ChassisControl::P10_SW_Arch_Public::abs.p_abs_GetState | If_CHS_Abs | Chs_Abs_GetState | provided | Chs_Abs_State_t*
p_traction_Init | Components::P_SW_Components::ChassisControl::P10_SW_Arch_Public::traction.p_traction_Init | If_CHS_Traction | Chs_Traction_Init | provided | void
p_traction_GetTcSlipPct | Components::P_SW_Components::ChassisControl::P10_SW_Arch_Public::traction.p_traction_GetTcSlipPct | If_CHS_Traction | Chs_Traction_GetTcSlipPct | provided | uint16_t
p_traction_SetTcSlipPct | Components::P_SW_Components::ChassisControl::P10_SW_Arch_Public::traction.p_traction_SetTcSlipPct | If_CHS_Traction | Chs_Traction_SetTcSlipPct | provided | void
p_traction_GetTorqueCutNm | Components::P_SW_Components::ChassisControl::P10_SW_Arch_Public::traction.p_traction_GetTorqueCutNm | If_CHS_Traction | Chs_Traction_GetTorqueCutNm | provided | uint16_t
p_traction_SetTorqueCutNm | Components::P_SW_Components::ChassisControl::P10_SW_Arch_Public::traction.p_traction_SetTorqueCutNm | If_CHS_Traction | Chs_Traction_SetTorqueCutNm | provided | void
p_traction_GetTrimOffset | Components::P_SW_Components::ChassisControl::P10_SW_Arch_Public::traction.p_traction_GetTrimOffset | If_CHS_Traction | Chs_Traction_GetTrimOffset | provided | uint16_t
p_traction_SetTrimOffset | Components::P_SW_Components::ChassisControl::P10_SW_Arch_Public::traction.p_traction_SetTrimOffset | If_CHS_Traction | Chs_Traction_SetTrimOffset | provided | void
p_traction_GetLimpFactor | Components::P_SW_Components::ChassisControl::P10_SW_Arch_Public::traction.p_traction_GetLimpFactor | If_CHS_Traction | Chs_Traction_GetLimpFactor | provided | uint16_t
p_traction_SetLimpFactor | Components::P_SW_Components::ChassisControl::P10_SW_Arch_Public::traction.p_traction_SetLimpFactor | If_CHS_Traction | Chs_Traction_SetLimpFactor | provided | void
p_traction_ReadDriveSlip | Components::P_SW_Components::ChassisControl::P10_SW_Arch_Public::traction.p_traction_ReadDriveSlip | If_CHS_Traction | Chs_Traction_ReadDriveSlip | provided | uint16_t
p_traction_ReadYaw | Components::P_SW_Components::ChassisControl::P10_SW_Arch_Public::traction.p_traction_ReadYaw | If_CHS_Traction | Chs_Traction_ReadYaw | provided | uint16_t
p_traction_ReadAux01 | Components::P_SW_Components::ChassisControl::P10_SW_Arch_Public::traction.p_traction_ReadAux01 | If_CHS_Traction | Chs_Traction_ReadAux01 | provided | uint16_t
p_traction_ReadAux02 | Components::P_SW_Components::ChassisControl::P10_SW_Arch_Public::traction.p_traction_ReadAux02 | If_CHS_Traction | Chs_Traction_ReadAux02 | provided | uint16_t
p_traction_ReadAux03 | Components::P_SW_Components::ChassisControl::P10_SW_Arch_Public::traction.p_traction_ReadAux03 | If_CHS_Traction | Chs_Traction_ReadAux03 | provided | uint16_t
p_traction_ReadAux04 | Components::P_SW_Components::ChassisControl::P10_SW_Arch_Public::traction.p_traction_ReadAux04 | If_CHS_Traction | Chs_Traction_ReadAux04 | provided | uint16_t
p_traction_Compute | Components::P_SW_Components::ChassisControl::P10_SW_Arch_Public::traction.p_traction_Compute | If_CHS_Traction | Chs_Traction_Compute | provided | uint16_t
p_traction_SelfTest | Components::P_SW_Components::ChassisControl::P10_SW_Arch_Public::traction.p_traction_SelfTest | If_CHS_Traction | Chs_Traction_SelfTest | provided | uint8_t
p_traction_Step | Components::P_SW_Components::ChassisControl::P10_SW_Arch_Public::traction.p_traction_Step | If_CHS_Traction | Chs_Traction_Step | provided | void
p_traction_GetState | Components::P_SW_Components::ChassisControl::P10_SW_Arch_Public::traction.p_traction_GetState | If_CHS_Traction | Chs_Traction_GetState | provided | Chs_Traction_State_t*
p_steering_Init | Components::P_SW_Components::ChassisControl::P10_SW_Arch_Public::steering.p_steering_Init | If_CHS_Steering | Chs_Steering_Init | provided | void
p_steering_GetAssistGain | Components::P_SW_Components::ChassisControl::P10_SW_Arch_Public::steering.p_steering_GetAssistGain | If_CHS_Steering | Chs_Steering_GetAssistGain | provided | uint16_t
p_steering_SetAssistGain | Components::P_SW_Components::ChassisControl::P10_SW_Arch_Public::steering.p_steering_SetAssistGain | If_CHS_Steering | Chs_Steering_SetAssistGain | provided | void
p_steering_GetReturnGain | Components::P_SW_Components::ChassisControl::P10_SW_Arch_Public::steering.p_steering_GetReturnGain | If_CHS_Steering | Chs_Steering_GetReturnGain | provided | uint16_t
p_steering_SetReturnGain | Components::P_SW_Components::ChassisControl::P10_SW_Arch_Public::steering.p_steering_SetReturnGain | If_CHS_Steering | Chs_Steering_SetReturnGain | provided | void
p_steering_GetTrimOffset | Components::P_SW_Components::ChassisControl::P10_SW_Arch_Public::steering.p_steering_GetTrimOffset | If_CHS_Steering | Chs_Steering_GetTrimOffset | provided | uint16_t
p_steering_SetTrimOffset | Components::P_SW_Components::ChassisControl::P10_SW_Arch_Public::steering.p_steering_SetTrimOffset | If_CHS_Steering | Chs_Steering_SetTrimOffset | provided | void
p_steering_GetLimpFactor | Components::P_SW_Components::ChassisControl::P10_SW_Arch_Public::steering.p_steering_GetLimpFactor | If_CHS_Steering | Chs_Steering_GetLimpFactor | provided | uint16_t
p_steering_SetLimpFactor | Components::P_SW_Components::ChassisControl::P10_SW_Arch_Public::steering.p_steering_SetLimpFactor | If_CHS_Steering | Chs_Steering_SetLimpFactor | provided | void
p_steering_ReadTorqueSensor | Components::P_SW_Components::ChassisControl::P10_SW_Arch_Public::steering.p_steering_ReadTorqueSensor | If_CHS_Steering | Chs_Steering_ReadTorqueSensor | provided | uint16_t
p_steering_ReadSteerAngle | Components::P_SW_Components::ChassisControl::P10_SW_Arch_Public::steering.p_steering_ReadSteerAngle | If_CHS_Steering | Chs_Steering_ReadSteerAngle | provided | uint16_t
p_steering_ReadSpeed | Components::P_SW_Components::ChassisControl::P10_SW_Arch_Public::steering.p_steering_ReadSpeed | If_CHS_Steering | Chs_Steering_ReadSpeed | provided | uint16_t
p_steering_ReadAux01 | Components::P_SW_Components::ChassisControl::P10_SW_Arch_Public::steering.p_steering_ReadAux01 | If_CHS_Steering | Chs_Steering_ReadAux01 | provided | uint16_t
p_steering_ReadAux02 | Components::P_SW_Components::ChassisControl::P10_SW_Arch_Public::steering.p_steering_ReadAux02 | If_CHS_Steering | Chs_Steering_ReadAux02 | provided | uint16_t
p_steering_ReadAux03 | Components::P_SW_Components::ChassisControl::P10_SW_Arch_Public::steering.p_steering_ReadAux03 | If_CHS_Steering | Chs_Steering_ReadAux03 | provided | uint16_t
p_steering_ReadAux04 | Components::P_SW_Components::ChassisControl::P10_SW_Arch_Public::steering.p_steering_ReadAux04 | If_CHS_Steering | Chs_Steering_ReadAux04 | provided | uint16_t
p_steering_Compute | Components::P_SW_Components::ChassisControl::P10_SW_Arch_Public::steering.p_steering_Compute | If_CHS_Steering | Chs_Steering_Compute | provided | uint16_t
p_steering_SelfTest | Components::P_SW_Components::ChassisControl::P10_SW_Arch_Public::steering.p_steering_SelfTest | If_CHS_Steering | Chs_Steering_SelfTest | provided | uint8_t
p_steering_Step | Components::P_SW_Components::ChassisControl::P10_SW_Arch_Public::steering.p_steering_Step | If_CHS_Steering | Chs_Steering_Step | provided | void
p_steering_GetState | Components::P_SW_Components::ChassisControl::P10_SW_Arch_Public::steering.p_steering_GetState | If_CHS_Steering | Chs_Steering_GetState | provided | Chs_Steering_State_t*
p_suspension_Init | Components::P_SW_Components::ChassisControl::P10_SW_Arch_Public::suspension.p_suspension_Init | If_CHS_Suspension | Chs_Suspension_Init | provided | void
p_suspension_GetDampSoft | Components::P_SW_Components::ChassisControl::P10_SW_Arch_Public::suspension.p_suspension_GetDampSoft | If_CHS_Suspension | Chs_Suspension_GetDampSoft | provided | uint16_t
p_suspension_SetDampSoft | Components::P_SW_Components::ChassisControl::P10_SW_Arch_Public::suspension.p_suspension_SetDampSoft | If_CHS_Suspension | Chs_Suspension_SetDampSoft | provided | void
p_suspension_GetDampHard | Components::P_SW_Components::ChassisControl::P10_SW_Arch_Public::suspension.p_suspension_GetDampHard | If_CHS_Suspension | Chs_Suspension_GetDampHard | provided | uint16_t
p_suspension_SetDampHard | Components::P_SW_Components::ChassisControl::P10_SW_Arch_Public::suspension.p_suspension_SetDampHard | If_CHS_Suspension | Chs_Suspension_SetDampHard | provided | void
p_suspension_GetTrimOffset | Components::P_SW_Components::ChassisControl::P10_SW_Arch_Public::suspension.p_suspension_GetTrimOffset | If_CHS_Suspension | Chs_Suspension_GetTrimOffset | provided | uint16_t
p_suspension_SetTrimOffset | Components::P_SW_Components::ChassisControl::P10_SW_Arch_Public::suspension.p_suspension_SetTrimOffset | If_CHS_Suspension | Chs_Suspension_SetTrimOffset | provided | void
p_suspension_GetLimpFactor | Components::P_SW_Components::ChassisControl::P10_SW_Arch_Public::suspension.p_suspension_GetLimpFactor | If_CHS_Suspension | Chs_Suspension_GetLimpFactor | provided | uint16_t
p_suspension_SetLimpFactor | Components::P_SW_Components::ChassisControl::P10_SW_Arch_Public::suspension.p_suspension_SetLimpFactor | If_CHS_Suspension | Chs_Suspension_SetLimpFactor | provided | void
p_suspension_ReadHeightFL | Components::P_SW_Components::ChassisControl::P10_SW_Arch_Public::suspension.p_suspension_ReadHeightFL | If_CHS_Suspension | Chs_Suspension_ReadHeightFL | provided | uint16_t
p_suspension_ReadHeightFR | Components::P_SW_Components::ChassisControl::P10_SW_Arch_Public::suspension.p_suspension_ReadHeightFR | If_CHS_Suspension | Chs_Suspension_ReadHeightFR | provided | uint16_t
p_suspension_ReadAccelZ | Components::P_SW_Components::ChassisControl::P10_SW_Arch_Public::suspension.p_suspension_ReadAccelZ | If_CHS_Suspension | Chs_Suspension_ReadAccelZ | provided | uint16_t
p_suspension_ReadAux01 | Components::P_SW_Components::ChassisControl::P10_SW_Arch_Public::suspension.p_suspension_ReadAux01 | If_CHS_Suspension | Chs_Suspension_ReadAux01 | provided | uint16_t
p_suspension_ReadAux02 | Components::P_SW_Components::ChassisControl::P10_SW_Arch_Public::suspension.p_suspension_ReadAux02 | If_CHS_Suspension | Chs_Suspension_ReadAux02 | provided | uint16_t
p_suspension_ReadAux03 | Components::P_SW_Components::ChassisControl::P10_SW_Arch_Public::suspension.p_suspension_ReadAux03 | If_CHS_Suspension | Chs_Suspension_ReadAux03 | provided | uint16_t
p_suspension_ReadAux04 | Components::P_SW_Components::ChassisControl::P10_SW_Arch_Public::suspension.p_suspension_ReadAux04 | If_CHS_Suspension | Chs_Suspension_ReadAux04 | provided | uint16_t
p_suspension_Compute | Components::P_SW_Components::ChassisControl::P10_SW_Arch_Public::suspension.p_suspension_Compute | If_CHS_Suspension | Chs_Suspension_Compute | provided | uint16_t
p_suspension_SelfTest | Components::P_SW_Components::ChassisControl::P10_SW_Arch_Public::suspension.p_suspension_SelfTest | If_CHS_Suspension | Chs_Suspension_SelfTest | provided | uint8_t
p_suspension_Step | Components::P_SW_Components::ChassisControl::P10_SW_Arch_Public::suspension.p_suspension_Step | If_CHS_Suspension | Chs_Suspension_Step | provided | void
p_suspension_GetState | Components::P_SW_Components::ChassisControl::P10_SW_Arch_Public::suspension.p_suspension_GetState | If_CHS_Suspension | Chs_Suspension_GetState | provided | Chs_Suspension_State_t*
p_dtc_Init | Components::P_SW_Components::Diagnostics::P10_SW_Arch_Public::dtc.p_dtc_Init | If_DIAG_Dtc | Diag_Dtc_Init | provided | void
p_dtc_GetAgingThreshold | Components::P_SW_Components::Diagnostics::P10_SW_Arch_Public::dtc.p_dtc_GetAgingThreshold | If_DIAG_Dtc | Diag_Dtc_GetAgingThreshold | provided | uint16_t
p_dtc_SetAgingThreshold | Components::P_SW_Components::Diagnostics::P10_SW_Arch_Public::dtc.p_dtc_SetAgingThreshold | If_DIAG_Dtc | Diag_Dtc_SetAgingThreshold | provided | void
p_dtc_GetConfirmCycles | Components::P_SW_Components::Diagnostics::P10_SW_Arch_Public::dtc.p_dtc_GetConfirmCycles | If_DIAG_Dtc | Diag_Dtc_GetConfirmCycles | provided | uint16_t
p_dtc_SetConfirmCycles | Components::P_SW_Components::Diagnostics::P10_SW_Arch_Public::dtc.p_dtc_SetConfirmCycles | If_DIAG_Dtc | Diag_Dtc_SetConfirmCycles | provided | void
p_dtc_GetTrimOffset | Components::P_SW_Components::Diagnostics::P10_SW_Arch_Public::dtc.p_dtc_GetTrimOffset | If_DIAG_Dtc | Diag_Dtc_GetTrimOffset | provided | uint16_t
p_dtc_SetTrimOffset | Components::P_SW_Components::Diagnostics::P10_SW_Arch_Public::dtc.p_dtc_SetTrimOffset | If_DIAG_Dtc | Diag_Dtc_SetTrimOffset | provided | void
p_dtc_GetLimpFactor | Components::P_SW_Components::Diagnostics::P10_SW_Arch_Public::dtc.p_dtc_GetLimpFactor | If_DIAG_Dtc | Diag_Dtc_GetLimpFactor | provided | uint16_t
p_dtc_SetLimpFactor | Components::P_SW_Components::Diagnostics::P10_SW_Arch_Public::dtc.p_dtc_SetLimpFactor | If_DIAG_Dtc | Diag_Dtc_SetLimpFactor | provided | void
p_dtc_ReadFaultBits | Components::P_SW_Components::Diagnostics::P10_SW_Arch_Public::dtc.p_dtc_ReadFaultBits | If_DIAG_Dtc | Diag_Dtc_ReadFaultBits | provided | uint16_t
p_dtc_ReadIgnCycle | Components::P_SW_Components::Diagnostics::P10_SW_Arch_Public::dtc.p_dtc_ReadIgnCycle | If_DIAG_Dtc | Diag_Dtc_ReadIgnCycle | provided | uint16_t
p_dtc_ReadAux01 | Components::P_SW_Components::Diagnostics::P10_SW_Arch_Public::dtc.p_dtc_ReadAux01 | If_DIAG_Dtc | Diag_Dtc_ReadAux01 | provided | uint16_t
p_dtc_ReadAux02 | Components::P_SW_Components::Diagnostics::P10_SW_Arch_Public::dtc.p_dtc_ReadAux02 | If_DIAG_Dtc | Diag_Dtc_ReadAux02 | provided | uint16_t
p_dtc_ReadAux03 | Components::P_SW_Components::Diagnostics::P10_SW_Arch_Public::dtc.p_dtc_ReadAux03 | If_DIAG_Dtc | Diag_Dtc_ReadAux03 | provided | uint16_t
p_dtc_ReadAux04 | Components::P_SW_Components::Diagnostics::P10_SW_Arch_Public::dtc.p_dtc_ReadAux04 | If_DIAG_Dtc | Diag_Dtc_ReadAux04 | provided | uint16_t
p_dtc_Compute | Components::P_SW_Components::Diagnostics::P10_SW_Arch_Public::dtc.p_dtc_Compute | If_DIAG_Dtc | Diag_Dtc_Compute | provided | uint16_t
p_dtc_SelfTest | Components::P_SW_Components::Diagnostics::P10_SW_Arch_Public::dtc.p_dtc_SelfTest | If_DIAG_Dtc | Diag_Dtc_SelfTest | provided | uint8_t
p_dtc_Step | Components::P_SW_Components::Diagnostics::P10_SW_Arch_Public::dtc.p_dtc_Step | If_DIAG_Dtc | Diag_Dtc_Step | provided | void
p_dtc_GetState | Components::P_SW_Components::Diagnostics::P10_SW_Arch_Public::dtc.p_dtc_GetState | If_DIAG_Dtc | Diag_Dtc_GetState | provided | Diag_Dtc_State_t*
p_freezeframe_Init | Components::P_SW_Components::Diagnostics::P10_SW_Arch_Public::freezeframe.p_freezeframe_Init | If_DIAG_Freezeframe | Diag_Freezeframe_Init | provided | void
p_freezeframe_GetFrameDepth | Components::P_SW_Components::Diagnostics::P10_SW_Arch_Public::freezeframe.p_freezeframe_GetFrameDepth | If_DIAG_Freezeframe | Diag_Freezeframe_GetFrameDepth | provided | uint16_t
p_freezeframe_SetFrameDepth | Components::P_SW_Components::Diagnostics::P10_SW_Arch_Public::freezeframe.p_freezeframe_SetFrameDepth | If_DIAG_Freezeframe | Diag_Freezeframe_SetFrameDepth | provided | void
p_freezeframe_GetSnapshotMask | Components::P_SW_Components::Diagnostics::P10_SW_Arch_Public::freezeframe.p_freezeframe_GetSnapshotMask | If_DIAG_Freezeframe | Diag_Freezeframe_GetSnapshotMask | provided | uint16_t
p_freezeframe_SetSnapshotMask | Components::P_SW_Components::Diagnostics::P10_SW_Arch_Public::freezeframe.p_freezeframe_SetSnapshotMask | If_DIAG_Freezeframe | Diag_Freezeframe_SetSnapshotMask | provided | void
p_freezeframe_GetTrimOffset | Components::P_SW_Components::Diagnostics::P10_SW_Arch_Public::freezeframe.p_freezeframe_GetTrimOffset | If_DIAG_Freezeframe | Diag_Freezeframe_GetTrimOffset | provided | uint16_t
p_freezeframe_SetTrimOffset | Components::P_SW_Components::Diagnostics::P10_SW_Arch_Public::freezeframe.p_freezeframe_SetTrimOffset | If_DIAG_Freezeframe | Diag_Freezeframe_SetTrimOffset | provided | void
p_freezeframe_GetLimpFactor | Components::P_SW_Components::Diagnostics::P10_SW_Arch_Public::freezeframe.p_freezeframe_GetLimpFactor | If_DIAG_Freezeframe | Diag_Freezeframe_GetLimpFactor | provided | uint16_t
p_freezeframe_SetLimpFactor | Components::P_SW_Components::Diagnostics::P10_SW_Arch_Public::freezeframe.p_freezeframe_SetLimpFactor | If_DIAG_Freezeframe | Diag_Freezeframe_SetLimpFactor | provided | void
p_freezeframe_ReadRpmSnap | Components::P_SW_Components::Diagnostics::P10_SW_Arch_Public::freezeframe.p_freezeframe_ReadRpmSnap | If_DIAG_Freezeframe | Diag_Freezeframe_ReadRpmSnap | provided | uint16_t
p_freezeframe_ReadSpeedSnap | Components::P_SW_Components::Diagnostics::P10_SW_Arch_Public::freezeframe.p_freezeframe_ReadSpeedSnap | If_DIAG_Freezeframe | Diag_Freezeframe_ReadSpeedSnap | provided | uint16_t
p_freezeframe_ReadAux01 | Components::P_SW_Components::Diagnostics::P10_SW_Arch_Public::freezeframe.p_freezeframe_ReadAux01 | If_DIAG_Freezeframe | Diag_Freezeframe_ReadAux01 | provided | uint16_t
p_freezeframe_ReadAux02 | Components::P_SW_Components::Diagnostics::P10_SW_Arch_Public::freezeframe.p_freezeframe_ReadAux02 | If_DIAG_Freezeframe | Diag_Freezeframe_ReadAux02 | provided | uint16_t
p_freezeframe_ReadAux03 | Components::P_SW_Components::Diagnostics::P10_SW_Arch_Public::freezeframe.p_freezeframe_ReadAux03 | If_DIAG_Freezeframe | Diag_Freezeframe_ReadAux03 | provided | uint16_t
p_freezeframe_ReadAux04 | Components::P_SW_Components::Diagnostics::P10_SW_Arch_Public::freezeframe.p_freezeframe_ReadAux04 | If_DIAG_Freezeframe | Diag_Freezeframe_ReadAux04 | provided | uint16_t
p_freezeframe_Compute | Components::P_SW_Components::Diagnostics::P10_SW_Arch_Public::freezeframe.p_freezeframe_Compute | If_DIAG_Freezeframe | Diag_Freezeframe_Compute | provided | uint16_t
p_freezeframe_SelfTest | Components::P_SW_Components::Diagnostics::P10_SW_Arch_Public::freezeframe.p_freezeframe_SelfTest | If_DIAG_Freezeframe | Diag_Freezeframe_SelfTest | provided | uint8_t
p_freezeframe_Step | Components::P_SW_Components::Diagnostics::P10_SW_Arch_Public::freezeframe.p_freezeframe_Step | If_DIAG_Freezeframe | Diag_Freezeframe_Step | provided | void
p_freezeframe_GetState | Components::P_SW_Components::Diagnostics::P10_SW_Arch_Public::freezeframe.p_freezeframe_GetState | If_DIAG_Freezeframe | Diag_Freezeframe_GetState | provided | Diag_Freezeframe_State_t*
p_uds_Init | Components::P_SW_Components::Diagnostics::P10_SW_Arch_Public::uds.p_uds_Init | If_DIAG_Uds | Diag_Uds_Init | provided | void
p_uds_GetP2TimeoutMs | Components::P_SW_Components::Diagnostics::P10_SW_Arch_Public::uds.p_uds_GetP2TimeoutMs | If_DIAG_Uds | Diag_Uds_GetP2TimeoutMs | provided | uint16_t
p_uds_SetP2TimeoutMs | Components::P_SW_Components::Diagnostics::P10_SW_Arch_Public::uds.p_uds_SetP2TimeoutMs | If_DIAG_Uds | Diag_Uds_SetP2TimeoutMs | provided | void
p_uds_GetS3TimeoutMs | Components::P_SW_Components::Diagnostics::P10_SW_Arch_Public::uds.p_uds_GetS3TimeoutMs | If_DIAG_Uds | Diag_Uds_GetS3TimeoutMs | provided | uint16_t
p_uds_SetS3TimeoutMs | Components::P_SW_Components::Diagnostics::P10_SW_Arch_Public::uds.p_uds_SetS3TimeoutMs | If_DIAG_Uds | Diag_Uds_SetS3TimeoutMs | provided | void
p_uds_GetTrimOffset | Components::P_SW_Components::Diagnostics::P10_SW_Arch_Public::uds.p_uds_GetTrimOffset | If_DIAG_Uds | Diag_Uds_GetTrimOffset | provided | uint16_t
p_uds_SetTrimOffset | Components::P_SW_Components::Diagnostics::P10_SW_Arch_Public::uds.p_uds_SetTrimOffset | If_DIAG_Uds | Diag_Uds_SetTrimOffset | provided | void
p_uds_GetLimpFactor | Components::P_SW_Components::Diagnostics::P10_SW_Arch_Public::uds.p_uds_GetLimpFactor | If_DIAG_Uds | Diag_Uds_GetLimpFactor | provided | uint16_t
p_uds_SetLimpFactor | Components::P_SW_Components::Diagnostics::P10_SW_Arch_Public::uds.p_uds_SetLimpFactor | If_DIAG_Uds | Diag_Uds_SetLimpFactor | provided | void
p_uds_ReadRxPending | Components::P_SW_Components::Diagnostics::P10_SW_Arch_Public::uds.p_uds_ReadRxPending | If_DIAG_Uds | Diag_Uds_ReadRxPending | provided | uint16_t
p_uds_ReadSessionType | Components::P_SW_Components::Diagnostics::P10_SW_Arch_Public::uds.p_uds_ReadSessionType | If_DIAG_Uds | Diag_Uds_ReadSessionType | provided | uint16_t
p_uds_ReadAux01 | Components::P_SW_Components::Diagnostics::P10_SW_Arch_Public::uds.p_uds_ReadAux01 | If_DIAG_Uds | Diag_Uds_ReadAux01 | provided | uint16_t
p_uds_ReadAux02 | Components::P_SW_Components::Diagnostics::P10_SW_Arch_Public::uds.p_uds_ReadAux02 | If_DIAG_Uds | Diag_Uds_ReadAux02 | provided | uint16_t
p_uds_ReadAux03 | Components::P_SW_Components::Diagnostics::P10_SW_Arch_Public::uds.p_uds_ReadAux03 | If_DIAG_Uds | Diag_Uds_ReadAux03 | provided | uint16_t
p_uds_ReadAux04 | Components::P_SW_Components::Diagnostics::P10_SW_Arch_Public::uds.p_uds_ReadAux04 | If_DIAG_Uds | Diag_Uds_ReadAux04 | provided | uint16_t
p_uds_Compute | Components::P_SW_Components::Diagnostics::P10_SW_Arch_Public::uds.p_uds_Compute | If_DIAG_Uds | Diag_Uds_Compute | provided | uint16_t
p_uds_SelfTest | Components::P_SW_Components::Diagnostics::P10_SW_Arch_Public::uds.p_uds_SelfTest | If_DIAG_Uds | Diag_Uds_SelfTest | provided | uint8_t
p_uds_Step | Components::P_SW_Components::Diagnostics::P10_SW_Arch_Public::uds.p_uds_Step | If_DIAG_Uds | Diag_Uds_Step | provided | void
p_uds_GetState | Components::P_SW_Components::Diagnostics::P10_SW_Arch_Public::uds.p_uds_GetState | If_DIAG_Uds | Diag_Uds_GetState | provided | Diag_Uds_State_t*
p_monitor_Init | Components::P_SW_Components::Diagnostics::P10_SW_Arch_Public::monitor.p_monitor_Init | If_DIAG_Monitor | Diag_Monitor_Init | provided | void
p_monitor_GetMisfireThresh | Components::P_SW_Components::Diagnostics::P10_SW_Arch_Public::monitor.p_monitor_GetMisfireThresh | If_DIAG_Monitor | Diag_Monitor_GetMisfireThresh | provided | uint16_t
p_monitor_SetMisfireThresh | Components::P_SW_Components::Diagnostics::P10_SW_Arch_Public::monitor.p_monitor_SetMisfireThresh | If_DIAG_Monitor | Diag_Monitor_SetMisfireThresh | provided | void
p_monitor_GetCatTempLimit | Components::P_SW_Components::Diagnostics::P10_SW_Arch_Public::monitor.p_monitor_GetCatTempLimit | If_DIAG_Monitor | Diag_Monitor_GetCatTempLimit | provided | uint16_t
p_monitor_SetCatTempLimit | Components::P_SW_Components::Diagnostics::P10_SW_Arch_Public::monitor.p_monitor_SetCatTempLimit | If_DIAG_Monitor | Diag_Monitor_SetCatTempLimit | provided | void
p_monitor_GetTrimOffset | Components::P_SW_Components::Diagnostics::P10_SW_Arch_Public::monitor.p_monitor_GetTrimOffset | If_DIAG_Monitor | Diag_Monitor_GetTrimOffset | provided | uint16_t
p_monitor_SetTrimOffset | Components::P_SW_Components::Diagnostics::P10_SW_Arch_Public::monitor.p_monitor_SetTrimOffset | If_DIAG_Monitor | Diag_Monitor_SetTrimOffset | provided | void
p_monitor_GetLimpFactor | Components::P_SW_Components::Diagnostics::P10_SW_Arch_Public::monitor.p_monitor_GetLimpFactor | If_DIAG_Monitor | Diag_Monitor_GetLimpFactor | provided | uint16_t
p_monitor_SetLimpFactor | Components::P_SW_Components::Diagnostics::P10_SW_Arch_Public::monitor.p_monitor_SetLimpFactor | If_DIAG_Monitor | Diag_Monitor_SetLimpFactor | provided | void
p_monitor_ReadO2Sensor | Components::P_SW_Components::Diagnostics::P10_SW_Arch_Public::monitor.p_monitor_ReadO2Sensor | If_DIAG_Monitor | Diag_Monitor_ReadO2Sensor | provided | uint16_t
p_monitor_ReadMisfireCount | Components::P_SW_Components::Diagnostics::P10_SW_Arch_Public::monitor.p_monitor_ReadMisfireCount | If_DIAG_Monitor | Diag_Monitor_ReadMisfireCount | provided | uint16_t
p_monitor_ReadAux01 | Components::P_SW_Components::Diagnostics::P10_SW_Arch_Public::monitor.p_monitor_ReadAux01 | If_DIAG_Monitor | Diag_Monitor_ReadAux01 | provided | uint16_t
p_monitor_ReadAux02 | Components::P_SW_Components::Diagnostics::P10_SW_Arch_Public::monitor.p_monitor_ReadAux02 | If_DIAG_Monitor | Diag_Monitor_ReadAux02 | provided | uint16_t
p_monitor_ReadAux03 | Components::P_SW_Components::Diagnostics::P10_SW_Arch_Public::monitor.p_monitor_ReadAux03 | If_DIAG_Monitor | Diag_Monitor_ReadAux03 | provided | uint16_t
p_monitor_ReadAux04 | Components::P_SW_Components::Diagnostics::P10_SW_Arch_Public::monitor.p_monitor_ReadAux04 | If_DIAG_Monitor | Diag_Monitor_ReadAux04 | provided | uint16_t
p_monitor_Compute | Components::P_SW_Components::Diagnostics::P10_SW_Arch_Public::monitor.p_monitor_Compute | If_DIAG_Monitor | Diag_Monitor_Compute | provided | uint16_t
p_monitor_SelfTest | Components::P_SW_Components::Diagnostics::P10_SW_Arch_Public::monitor.p_monitor_SelfTest | If_DIAG_Monitor | Diag_Monitor_SelfTest | provided | uint8_t
p_monitor_Step | Components::P_SW_Components::Diagnostics::P10_SW_Arch_Public::monitor.p_monitor_Step | If_DIAG_Monitor | Diag_Monitor_Step | provided | void
p_monitor_GetState | Components::P_SW_Components::Diagnostics::P10_SW_Arch_Public::monitor.p_monitor_GetState | If_DIAG_Monitor | Diag_Monitor_GetState | provided | Diag_Monitor_State_t*
p_security_Init | Components::P_SW_Components::Diagnostics::P10_SW_Arch_Public::security.p_security_Init | If_DIAG_Security | Diag_Security_Init | provided | void
p_security_GetSeedMask | Components::P_SW_Components::Diagnostics::P10_SW_Arch_Public::security.p_security_GetSeedMask | If_DIAG_Security | Diag_Security_GetSeedMask | provided | uint16_t
p_security_SetSeedMask | Components::P_SW_Components::Diagnostics::P10_SW_Arch_Public::security.p_security_SetSeedMask | If_DIAG_Security | Diag_Security_SetSeedMask | provided | void
p_security_GetDelayMs | Components::P_SW_Components::Diagnostics::P10_SW_Arch_Public::security.p_security_GetDelayMs | If_DIAG_Security | Diag_Security_GetDelayMs | provided | uint16_t
p_security_SetDelayMs | Components::P_SW_Components::Diagnostics::P10_SW_Arch_Public::security.p_security_SetDelayMs | If_DIAG_Security | Diag_Security_SetDelayMs | provided | void
p_security_GetTrimOffset | Components::P_SW_Components::Diagnostics::P10_SW_Arch_Public::security.p_security_GetTrimOffset | If_DIAG_Security | Diag_Security_GetTrimOffset | provided | uint16_t
p_security_SetTrimOffset | Components::P_SW_Components::Diagnostics::P10_SW_Arch_Public::security.p_security_SetTrimOffset | If_DIAG_Security | Diag_Security_SetTrimOffset | provided | void
p_security_GetLimpFactor | Components::P_SW_Components::Diagnostics::P10_SW_Arch_Public::security.p_security_GetLimpFactor | If_DIAG_Security | Diag_Security_GetLimpFactor | provided | uint16_t
p_security_SetLimpFactor | Components::P_SW_Components::Diagnostics::P10_SW_Arch_Public::security.p_security_SetLimpFactor | If_DIAG_Security | Diag_Security_SetLimpFactor | provided | void
p_security_ReadAttemptCount | Components::P_SW_Components::Diagnostics::P10_SW_Arch_Public::security.p_security_ReadAttemptCount | If_DIAG_Security | Diag_Security_ReadAttemptCount | provided | uint16_t
p_security_ReadUnlocked | Components::P_SW_Components::Diagnostics::P10_SW_Arch_Public::security.p_security_ReadUnlocked | If_DIAG_Security | Diag_Security_ReadUnlocked | provided | uint16_t
p_security_ReadAux01 | Components::P_SW_Components::Diagnostics::P10_SW_Arch_Public::security.p_security_ReadAux01 | If_DIAG_Security | Diag_Security_ReadAux01 | provided | uint16_t
p_security_ReadAux02 | Components::P_SW_Components::Diagnostics::P10_SW_Arch_Public::security.p_security_ReadAux02 | If_DIAG_Security | Diag_Security_ReadAux02 | provided | uint16_t
p_security_ReadAux03 | Components::P_SW_Components::Diagnostics::P10_SW_Arch_Public::security.p_security_ReadAux03 | If_DIAG_Security | Diag_Security_ReadAux03 | provided | uint16_t
p_security_ReadAux04 | Components::P_SW_Components::Diagnostics::P10_SW_Arch_Public::security.p_security_ReadAux04 | If_DIAG_Security | Diag_Security_ReadAux04 | provided | uint16_t
p_security_Compute | Components::P_SW_Components::Diagnostics::P10_SW_Arch_Public::security.p_security_Compute | If_DIAG_Security | Diag_Security_Compute | provided | uint16_t
p_security_SelfTest | Components::P_SW_Components::Diagnostics::P10_SW_Arch_Public::security.p_security_SelfTest | If_DIAG_Security | Diag_Security_SelfTest | provided | uint8_t
p_security_Step | Components::P_SW_Components::Diagnostics::P10_SW_Arch_Public::security.p_security_Step | If_DIAG_Security | Diag_Security_Step | provided | void
p_security_GetState | Components::P_SW_Components::Diagnostics::P10_SW_Arch_Public::security.p_security_GetState | If_DIAG_Security | Diag_Security_GetState | provided | Diag_Security_State_t*
p_canrouter_Init | Components::P_SW_Components::CommGateway::P10_SW_Arch_Public::canrouter.p_canrouter_Init | If_COM_Canrouter | Com_Canrouter_Init | provided | void
p_canrouter_GetBusLoadLimit | Components::P_SW_Components::CommGateway::P10_SW_Arch_Public::canrouter.p_canrouter_GetBusLoadLimit | If_COM_Canrouter | Com_Canrouter_GetBusLoadLimit | provided | uint16_t
p_canrouter_SetBusLoadLimit | Components::P_SW_Components::CommGateway::P10_SW_Arch_Public::canrouter.p_canrouter_SetBusLoadLimit | If_COM_Canrouter | Com_Canrouter_SetBusLoadLimit | provided | void
p_canrouter_GetRouteTableLen | Components::P_SW_Components::CommGateway::P10_SW_Arch_Public::canrouter.p_canrouter_GetRouteTableLen | If_COM_Canrouter | Com_Canrouter_GetRouteTableLen | provided | uint16_t
p_canrouter_SetRouteTableLen | Components::P_SW_Components::CommGateway::P10_SW_Arch_Public::canrouter.p_canrouter_SetRouteTableLen | If_COM_Canrouter | Com_Canrouter_SetRouteTableLen | provided | void
p_canrouter_GetTrimOffset | Components::P_SW_Components::CommGateway::P10_SW_Arch_Public::canrouter.p_canrouter_GetTrimOffset | If_COM_Canrouter | Com_Canrouter_GetTrimOffset | provided | uint16_t
p_canrouter_SetTrimOffset | Components::P_SW_Components::CommGateway::P10_SW_Arch_Public::canrouter.p_canrouter_SetTrimOffset | If_COM_Canrouter | Com_Canrouter_SetTrimOffset | provided | void
p_canrouter_GetLimpFactor | Components::P_SW_Components::CommGateway::P10_SW_Arch_Public::canrouter.p_canrouter_GetLimpFactor | If_COM_Canrouter | Com_Canrouter_GetLimpFactor | provided | uint16_t
p_canrouter_SetLimpFactor | Components::P_SW_Components::CommGateway::P10_SW_Arch_Public::canrouter.p_canrouter_SetLimpFactor | If_COM_Canrouter | Com_Canrouter_SetLimpFactor | provided | void
p_canrouter_ReadRxId | Components::P_SW_Components::CommGateway::P10_SW_Arch_Public::canrouter.p_canrouter_ReadRxId | If_COM_Canrouter | Com_Canrouter_ReadRxId | provided | uint16_t
p_canrouter_ReadRxDlc | Components::P_SW_Components::CommGateway::P10_SW_Arch_Public::canrouter.p_canrouter_ReadRxDlc | If_COM_Canrouter | Com_Canrouter_ReadRxDlc | provided | uint16_t
p_canrouter_ReadBusOff | Components::P_SW_Components::CommGateway::P10_SW_Arch_Public::canrouter.p_canrouter_ReadBusOff | If_COM_Canrouter | Com_Canrouter_ReadBusOff | provided | uint16_t
p_canrouter_ReadAux01 | Components::P_SW_Components::CommGateway::P10_SW_Arch_Public::canrouter.p_canrouter_ReadAux01 | If_COM_Canrouter | Com_Canrouter_ReadAux01 | provided | uint16_t
p_canrouter_ReadAux02 | Components::P_SW_Components::CommGateway::P10_SW_Arch_Public::canrouter.p_canrouter_ReadAux02 | If_COM_Canrouter | Com_Canrouter_ReadAux02 | provided | uint16_t
p_canrouter_ReadAux03 | Components::P_SW_Components::CommGateway::P10_SW_Arch_Public::canrouter.p_canrouter_ReadAux03 | If_COM_Canrouter | Com_Canrouter_ReadAux03 | provided | uint16_t
p_canrouter_ReadAux04 | Components::P_SW_Components::CommGateway::P10_SW_Arch_Public::canrouter.p_canrouter_ReadAux04 | If_COM_Canrouter | Com_Canrouter_ReadAux04 | provided | uint16_t
p_canrouter_Compute | Components::P_SW_Components::CommGateway::P10_SW_Arch_Public::canrouter.p_canrouter_Compute | If_COM_Canrouter | Com_Canrouter_Compute | provided | uint16_t
p_canrouter_SelfTest | Components::P_SW_Components::CommGateway::P10_SW_Arch_Public::canrouter.p_canrouter_SelfTest | If_COM_Canrouter | Com_Canrouter_SelfTest | provided | uint8_t
p_canrouter_Step | Components::P_SW_Components::CommGateway::P10_SW_Arch_Public::canrouter.p_canrouter_Step | If_COM_Canrouter | Com_Canrouter_Step | provided | void
p_canrouter_GetState | Components::P_SW_Components::CommGateway::P10_SW_Arch_Public::canrouter.p_canrouter_GetState | If_COM_Canrouter | Com_Canrouter_GetState | provided | Com_Canrouter_State_t*
p_linmaster_Init | Components::P_SW_Components::CommGateway::P10_SW_Arch_Public::linmaster.p_linmaster_Init | If_COM_Linmaster | Com_Linmaster_Init | provided | void
p_linmaster_GetScheduleMs | Components::P_SW_Components::CommGateway::P10_SW_Arch_Public::linmaster.p_linmaster_GetScheduleMs | If_COM_Linmaster | Com_Linmaster_GetScheduleMs | provided | uint16_t
p_linmaster_SetScheduleMs | Components::P_SW_Components::CommGateway::P10_SW_Arch_Public::linmaster.p_linmaster_SetScheduleMs | If_COM_Linmaster | Com_Linmaster_SetScheduleMs | provided | void
p_linmaster_GetBreakBits | Components::P_SW_Components::CommGateway::P10_SW_Arch_Public::linmaster.p_linmaster_GetBreakBits | If_COM_Linmaster | Com_Linmaster_GetBreakBits | provided | uint16_t
p_linmaster_SetBreakBits | Components::P_SW_Components::CommGateway::P10_SW_Arch_Public::linmaster.p_linmaster_SetBreakBits | If_COM_Linmaster | Com_Linmaster_SetBreakBits | provided | void
p_linmaster_GetTrimOffset | Components::P_SW_Components::CommGateway::P10_SW_Arch_Public::linmaster.p_linmaster_GetTrimOffset | If_COM_Linmaster | Com_Linmaster_GetTrimOffset | provided | uint16_t
p_linmaster_SetTrimOffset | Components::P_SW_Components::CommGateway::P10_SW_Arch_Public::linmaster.p_linmaster_SetTrimOffset | If_COM_Linmaster | Com_Linmaster_SetTrimOffset | provided | void
p_linmaster_GetLimpFactor | Components::P_SW_Components::CommGateway::P10_SW_Arch_Public::linmaster.p_linmaster_GetLimpFactor | If_COM_Linmaster | Com_Linmaster_GetLimpFactor | provided | uint16_t
p_linmaster_SetLimpFactor | Components::P_SW_Components::CommGateway::P10_SW_Arch_Public::linmaster.p_linmaster_SetLimpFactor | If_COM_Linmaster | Com_Linmaster_SetLimpFactor | provided | void
p_linmaster_ReadLinPid | Components::P_SW_Components::CommGateway::P10_SW_Arch_Public::linmaster.p_linmaster_ReadLinPid | If_COM_Linmaster | Com_Linmaster_ReadLinPid | provided | uint16_t
p_linmaster_ReadLinErr | Components::P_SW_Components::CommGateway::P10_SW_Arch_Public::linmaster.p_linmaster_ReadLinErr | If_COM_Linmaster | Com_Linmaster_ReadLinErr | provided | uint16_t
p_linmaster_ReadAux01 | Components::P_SW_Components::CommGateway::P10_SW_Arch_Public::linmaster.p_linmaster_ReadAux01 | If_COM_Linmaster | Com_Linmaster_ReadAux01 | provided | uint16_t
p_linmaster_ReadAux02 | Components::P_SW_Components::CommGateway::P10_SW_Arch_Public::linmaster.p_linmaster_ReadAux02 | If_COM_Linmaster | Com_Linmaster_ReadAux02 | provided | uint16_t
p_linmaster_ReadAux03 | Components::P_SW_Components::CommGateway::P10_SW_Arch_Public::linmaster.p_linmaster_ReadAux03 | If_COM_Linmaster | Com_Linmaster_ReadAux03 | provided | uint16_t
p_linmaster_ReadAux04 | Components::P_SW_Components::CommGateway::P10_SW_Arch_Public::linmaster.p_linmaster_ReadAux04 | If_COM_Linmaster | Com_Linmaster_ReadAux04 | provided | uint16_t
p_linmaster_Compute | Components::P_SW_Components::CommGateway::P10_SW_Arch_Public::linmaster.p_linmaster_Compute | If_COM_Linmaster | Com_Linmaster_Compute | provided | uint16_t
p_linmaster_SelfTest | Components::P_SW_Components::CommGateway::P10_SW_Arch_Public::linmaster.p_linmaster_SelfTest | If_COM_Linmaster | Com_Linmaster_SelfTest | provided | uint8_t
p_linmaster_Step | Components::P_SW_Components::CommGateway::P10_SW_Arch_Public::linmaster.p_linmaster_Step | If_COM_Linmaster | Com_Linmaster_Step | provided | void
p_linmaster_GetState | Components::P_SW_Components::CommGateway::P10_SW_Arch_Public::linmaster.p_linmaster_GetState | If_COM_Linmaster | Com_Linmaster_GetState | provided | Com_Linmaster_State_t*
p_signaldb_Init | Components::P_SW_Components::CommGateway::P10_SW_Arch_Public::signaldb.p_signaldb_Init | If_COM_Signaldb | Com_Signaldb_Init | provided | void
p_signaldb_GetTimeoutMs | Components::P_SW_Components::CommGateway::P10_SW_Arch_Public::signaldb.p_signaldb_GetTimeoutMs | If_COM_Signaldb | Com_Signaldb_GetTimeoutMs | provided | uint16_t
p_signaldb_SetTimeoutMs | Components::P_SW_Components::CommGateway::P10_SW_Arch_Public::signaldb.p_signaldb_SetTimeoutMs | If_COM_Signaldb | Com_Signaldb_SetTimeoutMs | provided | void
p_signaldb_GetDefaultValue | Components::P_SW_Components::CommGateway::P10_SW_Arch_Public::signaldb.p_signaldb_GetDefaultValue | If_COM_Signaldb | Com_Signaldb_GetDefaultValue | provided | uint16_t
p_signaldb_SetDefaultValue | Components::P_SW_Components::CommGateway::P10_SW_Arch_Public::signaldb.p_signaldb_SetDefaultValue | If_COM_Signaldb | Com_Signaldb_SetDefaultValue | provided | void
p_signaldb_GetTrimOffset | Components::P_SW_Components::CommGateway::P10_SW_Arch_Public::signaldb.p_signaldb_GetTrimOffset | If_COM_Signaldb | Com_Signaldb_GetTrimOffset | provided | uint16_t
p_signaldb_SetTrimOffset | Components::P_SW_Components::CommGateway::P10_SW_Arch_Public::signaldb.p_signaldb_SetTrimOffset | If_COM_Signaldb | Com_Signaldb_SetTrimOffset | provided | void
p_signaldb_GetLimpFactor | Components::P_SW_Components::CommGateway::P10_SW_Arch_Public::signaldb.p_signaldb_GetLimpFactor | If_COM_Signaldb | Com_Signaldb_GetLimpFactor | provided | uint16_t
p_signaldb_SetLimpFactor | Components::P_SW_Components::CommGateway::P10_SW_Arch_Public::signaldb.p_signaldb_SetLimpFactor | If_COM_Signaldb | Com_Signaldb_SetLimpFactor | provided | void
p_signaldb_ReadRawA | Components::P_SW_Components::CommGateway::P10_SW_Arch_Public::signaldb.p_signaldb_ReadRawA | If_COM_Signaldb | Com_Signaldb_ReadRawA | provided | uint16_t
p_signaldb_ReadRawB | Components::P_SW_Components::CommGateway::P10_SW_Arch_Public::signaldb.p_signaldb_ReadRawB | If_COM_Signaldb | Com_Signaldb_ReadRawB | provided | uint16_t
p_signaldb_ReadRawC | Components::P_SW_Components::CommGateway::P10_SW_Arch_Public::signaldb.p_signaldb_ReadRawC | If_COM_Signaldb | Com_Signaldb_ReadRawC | provided | uint16_t
p_signaldb_ReadAux01 | Components::P_SW_Components::CommGateway::P10_SW_Arch_Public::signaldb.p_signaldb_ReadAux01 | If_COM_Signaldb | Com_Signaldb_ReadAux01 | provided | uint16_t
p_signaldb_ReadAux02 | Components::P_SW_Components::CommGateway::P10_SW_Arch_Public::signaldb.p_signaldb_ReadAux02 | If_COM_Signaldb | Com_Signaldb_ReadAux02 | provided | uint16_t
p_signaldb_ReadAux03 | Components::P_SW_Components::CommGateway::P10_SW_Arch_Public::signaldb.p_signaldb_ReadAux03 | If_COM_Signaldb | Com_Signaldb_ReadAux03 | provided | uint16_t
p_signaldb_ReadAux04 | Components::P_SW_Components::CommGateway::P10_SW_Arch_Public::signaldb.p_signaldb_ReadAux04 | If_COM_Signaldb | Com_Signaldb_ReadAux04 | provided | uint16_t
p_signaldb_Compute | Components::P_SW_Components::CommGateway::P10_SW_Arch_Public::signaldb.p_signaldb_Compute | If_COM_Signaldb | Com_Signaldb_Compute | provided | uint16_t
p_signaldb_SelfTest | Components::P_SW_Components::CommGateway::P10_SW_Arch_Public::signaldb.p_signaldb_SelfTest | If_COM_Signaldb | Com_Signaldb_SelfTest | provided | uint8_t
p_signaldb_Step | Components::P_SW_Components::CommGateway::P10_SW_Arch_Public::signaldb.p_signaldb_Step | If_COM_Signaldb | Com_Signaldb_Step | provided | void
p_signaldb_GetState | Components::P_SW_Components::CommGateway::P10_SW_Arch_Public::signaldb.p_signaldb_GetState | If_COM_Signaldb | Com_Signaldb_GetState | provided | Com_Signaldb_State_t*
p_netmon_Init | Components::P_SW_Components::CommGateway::P10_SW_Arch_Public::netmon.p_netmon_Init | If_COM_Netmon | Com_Netmon_Init | provided | void
p_netmon_GetWakeTimeoutMs | Components::P_SW_Components::CommGateway::P10_SW_Arch_Public::netmon.p_netmon_GetWakeTimeoutMs | If_COM_Netmon | Com_Netmon_GetWakeTimeoutMs | provided | uint16_t
p_netmon_SetWakeTimeoutMs | Components::P_SW_Components::CommGateway::P10_SW_Arch_Public::netmon.p_netmon_SetWakeTimeoutMs | If_COM_Netmon | Com_Netmon_SetWakeTimeoutMs | provided | void
p_netmon_GetSleepDelayMs | Components::P_SW_Components::CommGateway::P10_SW_Arch_Public::netmon.p_netmon_GetSleepDelayMs | If_COM_Netmon | Com_Netmon_GetSleepDelayMs | provided | uint16_t
p_netmon_SetSleepDelayMs | Components::P_SW_Components::CommGateway::P10_SW_Arch_Public::netmon.p_netmon_SetSleepDelayMs | If_COM_Netmon | Com_Netmon_SetSleepDelayMs | provided | void
p_netmon_GetTrimOffset | Components::P_SW_Components::CommGateway::P10_SW_Arch_Public::netmon.p_netmon_GetTrimOffset | If_COM_Netmon | Com_Netmon_GetTrimOffset | provided | uint16_t
p_netmon_SetTrimOffset | Components::P_SW_Components::CommGateway::P10_SW_Arch_Public::netmon.p_netmon_SetTrimOffset | If_COM_Netmon | Com_Netmon_SetTrimOffset | provided | void
p_netmon_GetLimpFactor | Components::P_SW_Components::CommGateway::P10_SW_Arch_Public::netmon.p_netmon_GetLimpFactor | If_COM_Netmon | Com_Netmon_GetLimpFactor | provided | uint16_t
p_netmon_SetLimpFactor | Components::P_SW_Components::CommGateway::P10_SW_Arch_Public::netmon.p_netmon_SetLimpFactor | If_COM_Netmon | Com_Netmon_SetLimpFactor | provided | void
p_netmon_ReadBusActivity | Components::P_SW_Components::CommGateway::P10_SW_Arch_Public::netmon.p_netmon_ReadBusActivity | If_COM_Netmon | Com_Netmon_ReadBusActivity | provided | uint16_t
p_netmon_ReadWakeLine | Components::P_SW_Components::CommGateway::P10_SW_Arch_Public::netmon.p_netmon_ReadWakeLine | If_COM_Netmon | Com_Netmon_ReadWakeLine | provided | uint16_t
p_netmon_ReadAux01 | Components::P_SW_Components::CommGateway::P10_SW_Arch_Public::netmon.p_netmon_ReadAux01 | If_COM_Netmon | Com_Netmon_ReadAux01 | provided | uint16_t
p_netmon_ReadAux02 | Components::P_SW_Components::CommGateway::P10_SW_Arch_Public::netmon.p_netmon_ReadAux02 | If_COM_Netmon | Com_Netmon_ReadAux02 | provided | uint16_t
p_netmon_ReadAux03 | Components::P_SW_Components::CommGateway::P10_SW_Arch_Public::netmon.p_netmon_ReadAux03 | If_COM_Netmon | Com_Netmon_ReadAux03 | provided | uint16_t
p_netmon_ReadAux04 | Components::P_SW_Components::CommGateway::P10_SW_Arch_Public::netmon.p_netmon_ReadAux04 | If_COM_Netmon | Com_Netmon_ReadAux04 | provided | uint16_t
p_netmon_Compute | Components::P_SW_Components::CommGateway::P10_SW_Arch_Public::netmon.p_netmon_Compute | If_COM_Netmon | Com_Netmon_Compute | provided | uint16_t
p_netmon_SelfTest | Components::P_SW_Components::CommGateway::P10_SW_Arch_Public::netmon.p_netmon_SelfTest | If_COM_Netmon | Com_Netmon_SelfTest | provided | uint8_t
p_netmon_Step | Components::P_SW_Components::CommGateway::P10_SW_Arch_Public::netmon.p_netmon_Step | If_COM_Netmon | Com_Netmon_Step | provided | void
p_netmon_GetState | Components::P_SW_Components::CommGateway::P10_SW_Arch_Public::netmon.p_netmon_GetState | If_COM_Netmon | Com_Netmon_GetState | provided | Com_Netmon_State_t*
p_acdc_Init | Components::P_SW_Components::ChargingCtrl::P10_SW_Arch_Public::acdc.p_acdc_Init | If_CHG_Acdc | Chg_Acdc_Init | provided | void
p_acdc_GetMaxAmpsAc | Components::P_SW_Components::ChargingCtrl::P10_SW_Arch_Public::acdc.p_acdc_GetMaxAmpsAc | If_CHG_Acdc | Chg_Acdc_GetMaxAmpsAc | provided | uint16_t
p_acdc_SetMaxAmpsAc | Components::P_SW_Components::ChargingCtrl::P10_SW_Arch_Public::acdc.p_acdc_SetMaxAmpsAc | If_CHG_Acdc | Chg_Acdc_SetMaxAmpsAc | provided | void
p_acdc_GetMaxAmpsDc | Components::P_SW_Components::ChargingCtrl::P10_SW_Arch_Public::acdc.p_acdc_GetMaxAmpsDc | If_CHG_Acdc | Chg_Acdc_GetMaxAmpsDc | provided | uint16_t
p_acdc_SetMaxAmpsDc | Components::P_SW_Components::ChargingCtrl::P10_SW_Arch_Public::acdc.p_acdc_SetMaxAmpsDc | If_CHG_Acdc | Chg_Acdc_SetMaxAmpsDc | provided | void
p_acdc_GetTrimOffset | Components::P_SW_Components::ChargingCtrl::P10_SW_Arch_Public::acdc.p_acdc_GetTrimOffset | If_CHG_Acdc | Chg_Acdc_GetTrimOffset | provided | uint16_t
p_acdc_SetTrimOffset | Components::P_SW_Components::ChargingCtrl::P10_SW_Arch_Public::acdc.p_acdc_SetTrimOffset | If_CHG_Acdc | Chg_Acdc_SetTrimOffset | provided | void
p_acdc_GetLimpFactor | Components::P_SW_Components::ChargingCtrl::P10_SW_Arch_Public::acdc.p_acdc_GetLimpFactor | If_CHG_Acdc | Chg_Acdc_GetLimpFactor | provided | uint16_t
p_acdc_SetLimpFactor | Components::P_SW_Components::ChargingCtrl::P10_SW_Arch_Public::acdc.p_acdc_SetLimpFactor | If_CHG_Acdc | Chg_Acdc_SetLimpFactor | provided | void
p_acdc_ReadPlugState | Components::P_SW_Components::ChargingCtrl::P10_SW_Arch_Public::acdc.p_acdc_ReadPlugState | If_CHG_Acdc | Chg_Acdc_ReadPlugState | provided | uint16_t
p_acdc_ReadGridVolt | Components::P_SW_Components::ChargingCtrl::P10_SW_Arch_Public::acdc.p_acdc_ReadGridVolt | If_CHG_Acdc | Chg_Acdc_ReadGridVolt | provided | uint16_t
p_acdc_ReadPilotPwm | Components::P_SW_Components::ChargingCtrl::P10_SW_Arch_Public::acdc.p_acdc_ReadPilotPwm | If_CHG_Acdc | Chg_Acdc_ReadPilotPwm | provided | uint16_t
p_acdc_ReadAux01 | Components::P_SW_Components::ChargingCtrl::P10_SW_Arch_Public::acdc.p_acdc_ReadAux01 | If_CHG_Acdc | Chg_Acdc_ReadAux01 | provided | uint16_t
p_acdc_ReadAux02 | Components::P_SW_Components::ChargingCtrl::P10_SW_Arch_Public::acdc.p_acdc_ReadAux02 | If_CHG_Acdc | Chg_Acdc_ReadAux02 | provided | uint16_t
p_acdc_ReadAux03 | Components::P_SW_Components::ChargingCtrl::P10_SW_Arch_Public::acdc.p_acdc_ReadAux03 | If_CHG_Acdc | Chg_Acdc_ReadAux03 | provided | uint16_t
p_acdc_ReadAux04 | Components::P_SW_Components::ChargingCtrl::P10_SW_Arch_Public::acdc.p_acdc_ReadAux04 | If_CHG_Acdc | Chg_Acdc_ReadAux04 | provided | uint16_t
p_acdc_Compute | Components::P_SW_Components::ChargingCtrl::P10_SW_Arch_Public::acdc.p_acdc_Compute | If_CHG_Acdc | Chg_Acdc_Compute | provided | uint16_t
p_acdc_SelfTest | Components::P_SW_Components::ChargingCtrl::P10_SW_Arch_Public::acdc.p_acdc_SelfTest | If_CHG_Acdc | Chg_Acdc_SelfTest | provided | uint8_t
p_acdc_Step | Components::P_SW_Components::ChargingCtrl::P10_SW_Arch_Public::acdc.p_acdc_Step | If_CHG_Acdc | Chg_Acdc_Step | provided | void
p_acdc_GetState | Components::P_SW_Components::ChargingCtrl::P10_SW_Arch_Public::acdc.p_acdc_GetState | If_CHG_Acdc | Chg_Acdc_GetState | provided | Chg_Acdc_State_t*
p_sequencer_Init | Components::P_SW_Components::ChargingCtrl::P10_SW_Arch_Public::sequencer.p_sequencer_Init | If_CHG_Sequencer | Chg_Sequencer_Init | provided | void
p_sequencer_GetStateTimeoutMs | Components::P_SW_Components::ChargingCtrl::P10_SW_Arch_Public::sequencer.p_sequencer_GetStateTimeoutMs | If_CHG_Sequencer | Chg_Sequencer_GetStateTimeoutMs | provided | uint16_t
p_sequencer_SetStateTimeoutMs | Components::P_SW_Components::ChargingCtrl::P10_SW_Arch_Public::sequencer.p_sequencer_SetStateTimeoutMs | If_CHG_Sequencer | Chg_Sequencer_SetStateTimeoutMs | provided | void
p_sequencer_GetRetryLimit | Components::P_SW_Components::ChargingCtrl::P10_SW_Arch_Public::sequencer.p_sequencer_GetRetryLimit | If_CHG_Sequencer | Chg_Sequencer_GetRetryLimit | provided | uint16_t
p_sequencer_SetRetryLimit | Components::P_SW_Components::ChargingCtrl::P10_SW_Arch_Public::sequencer.p_sequencer_SetRetryLimit | If_CHG_Sequencer | Chg_Sequencer_SetRetryLimit | provided | void
p_sequencer_GetTrimOffset | Components::P_SW_Components::ChargingCtrl::P10_SW_Arch_Public::sequencer.p_sequencer_GetTrimOffset | If_CHG_Sequencer | Chg_Sequencer_GetTrimOffset | provided | uint16_t
p_sequencer_SetTrimOffset | Components::P_SW_Components::ChargingCtrl::P10_SW_Arch_Public::sequencer.p_sequencer_SetTrimOffset | If_CHG_Sequencer | Chg_Sequencer_SetTrimOffset | provided | void
p_sequencer_GetLimpFactor | Components::P_SW_Components::ChargingCtrl::P10_SW_Arch_Public::sequencer.p_sequencer_GetLimpFactor | If_CHG_Sequencer | Chg_Sequencer_GetLimpFactor | provided | uint16_t
p_sequencer_SetLimpFactor | Components::P_SW_Components::ChargingCtrl::P10_SW_Arch_Public::sequencer.p_sequencer_SetLimpFactor | If_CHG_Sequencer | Chg_Sequencer_SetLimpFactor | provided | void
p_sequencer_ReadContactorAux | Components::P_SW_Components::ChargingCtrl::P10_SW_Arch_Public::sequencer.p_sequencer_ReadContactorAux | If_CHG_Sequencer | Chg_Sequencer_ReadContactorAux | provided | uint16_t
p_sequencer_ReadInsulationMohm | Components::P_SW_Components::ChargingCtrl::P10_SW_Arch_Public::sequencer.p_sequencer_ReadInsulationMohm | If_CHG_Sequencer | Chg_Sequencer_ReadInsulationMohm | provided | uint16_t
p_sequencer_ReadAux01 | Components::P_SW_Components::ChargingCtrl::P10_SW_Arch_Public::sequencer.p_sequencer_ReadAux01 | If_CHG_Sequencer | Chg_Sequencer_ReadAux01 | provided | uint16_t
p_sequencer_ReadAux02 | Components::P_SW_Components::ChargingCtrl::P10_SW_Arch_Public::sequencer.p_sequencer_ReadAux02 | If_CHG_Sequencer | Chg_Sequencer_ReadAux02 | provided | uint16_t
p_sequencer_ReadAux03 | Components::P_SW_Components::ChargingCtrl::P10_SW_Arch_Public::sequencer.p_sequencer_ReadAux03 | If_CHG_Sequencer | Chg_Sequencer_ReadAux03 | provided | uint16_t
p_sequencer_ReadAux04 | Components::P_SW_Components::ChargingCtrl::P10_SW_Arch_Public::sequencer.p_sequencer_ReadAux04 | If_CHG_Sequencer | Chg_Sequencer_ReadAux04 | provided | uint16_t
p_sequencer_Compute | Components::P_SW_Components::ChargingCtrl::P10_SW_Arch_Public::sequencer.p_sequencer_Compute | If_CHG_Sequencer | Chg_Sequencer_Compute | provided | uint16_t
p_sequencer_SelfTest | Components::P_SW_Components::ChargingCtrl::P10_SW_Arch_Public::sequencer.p_sequencer_SelfTest | If_CHG_Sequencer | Chg_Sequencer_SelfTest | provided | uint8_t
p_sequencer_Step | Components::P_SW_Components::ChargingCtrl::P10_SW_Arch_Public::sequencer.p_sequencer_Step | If_CHG_Sequencer | Chg_Sequencer_Step | provided | void
p_sequencer_GetState | Components::P_SW_Components::ChargingCtrl::P10_SW_Arch_Public::sequencer.p_sequencer_GetState | If_CHG_Sequencer | Chg_Sequencer_GetState | provided | Chg_Sequencer_State_t*
p_pilot_Init | Components::P_SW_Components::ChargingCtrl::P10_SW_Arch_Public::pilot.p_pilot_Init | If_CHG_Pilot | Chg_Pilot_Init | provided | void
p_pilot_GetDutyToAmps | Components::P_SW_Components::ChargingCtrl::P10_SW_Arch_Public::pilot.p_pilot_GetDutyToAmps | If_CHG_Pilot | Chg_Pilot_GetDutyToAmps | provided | uint16_t
p_pilot_SetDutyToAmps | Components::P_SW_Components::ChargingCtrl::P10_SW_Arch_Public::pilot.p_pilot_SetDutyToAmps | If_CHG_Pilot | Chg_Pilot_SetDutyToAmps | provided | void
p_pilot_GetProxResistor | Components::P_SW_Components::ChargingCtrl::P10_SW_Arch_Public::pilot.p_pilot_GetProxResistor | If_CHG_Pilot | Chg_Pilot_GetProxResistor | provided | uint16_t
p_pilot_SetProxResistor | Components::P_SW_Components::ChargingCtrl::P10_SW_Arch_Public::pilot.p_pilot_SetProxResistor | If_CHG_Pilot | Chg_Pilot_SetProxResistor | provided | void
p_pilot_GetTrimOffset | Components::P_SW_Components::ChargingCtrl::P10_SW_Arch_Public::pilot.p_pilot_GetTrimOffset | If_CHG_Pilot | Chg_Pilot_GetTrimOffset | provided | uint16_t
p_pilot_SetTrimOffset | Components::P_SW_Components::ChargingCtrl::P10_SW_Arch_Public::pilot.p_pilot_SetTrimOffset | If_CHG_Pilot | Chg_Pilot_SetTrimOffset | provided | void
p_pilot_GetLimpFactor | Components::P_SW_Components::ChargingCtrl::P10_SW_Arch_Public::pilot.p_pilot_GetLimpFactor | If_CHG_Pilot | Chg_Pilot_GetLimpFactor | provided | uint16_t
p_pilot_SetLimpFactor | Components::P_SW_Components::ChargingCtrl::P10_SW_Arch_Public::pilot.p_pilot_SetLimpFactor | If_CHG_Pilot | Chg_Pilot_SetLimpFactor | provided | void
p_pilot_ReadCpVolt | Components::P_SW_Components::ChargingCtrl::P10_SW_Arch_Public::pilot.p_pilot_ReadCpVolt | If_CHG_Pilot | Chg_Pilot_ReadCpVolt | provided | uint16_t
p_pilot_ReadPpVolt | Components::P_SW_Components::ChargingCtrl::P10_SW_Arch_Public::pilot.p_pilot_ReadPpVolt | If_CHG_Pilot | Chg_Pilot_ReadPpVolt | provided | uint16_t
p_pilot_ReadAux01 | Components::P_SW_Components::ChargingCtrl::P10_SW_Arch_Public::pilot.p_pilot_ReadAux01 | If_CHG_Pilot | Chg_Pilot_ReadAux01 | provided | uint16_t
p_pilot_ReadAux02 | Components::P_SW_Components::ChargingCtrl::P10_SW_Arch_Public::pilot.p_pilot_ReadAux02 | If_CHG_Pilot | Chg_Pilot_ReadAux02 | provided | uint16_t
p_pilot_ReadAux03 | Components::P_SW_Components::ChargingCtrl::P10_SW_Arch_Public::pilot.p_pilot_ReadAux03 | If_CHG_Pilot | Chg_Pilot_ReadAux03 | provided | uint16_t
p_pilot_ReadAux04 | Components::P_SW_Components::ChargingCtrl::P10_SW_Arch_Public::pilot.p_pilot_ReadAux04 | If_CHG_Pilot | Chg_Pilot_ReadAux04 | provided | uint16_t
p_pilot_Compute | Components::P_SW_Components::ChargingCtrl::P10_SW_Arch_Public::pilot.p_pilot_Compute | If_CHG_Pilot | Chg_Pilot_Compute | provided | uint16_t
p_pilot_SelfTest | Components::P_SW_Components::ChargingCtrl::P10_SW_Arch_Public::pilot.p_pilot_SelfTest | If_CHG_Pilot | Chg_Pilot_SelfTest | provided | uint8_t
p_pilot_Step | Components::P_SW_Components::ChargingCtrl::P10_SW_Arch_Public::pilot.p_pilot_Step | If_CHG_Pilot | Chg_Pilot_Step | provided | void
p_pilot_GetState | Components::P_SW_Components::ChargingCtrl::P10_SW_Arch_Public::pilot.p_pilot_GetState | If_CHG_Pilot | Chg_Pilot_GetState | provided | Chg_Pilot_State_t*
p_metering_Init | Components::P_SW_Components::ChargingCtrl::P10_SW_Arch_Public::metering.p_metering_Init | If_CHG_Metering | Chg_Metering_Init | provided | void
p_metering_GetEnergyScale | Components::P_SW_Components::ChargingCtrl::P10_SW_Arch_Public::metering.p_metering_GetEnergyScale | If_CHG_Metering | Chg_Metering_GetEnergyScale | provided | uint16_t
p_metering_SetEnergyScale | Components::P_SW_Components::ChargingCtrl::P10_SW_Arch_Public::metering.p_metering_SetEnergyScale | If_CHG_Metering | Chg_Metering_SetEnergyScale | provided | void
p_metering_GetTariffId | Components::P_SW_Components::ChargingCtrl::P10_SW_Arch_Public::metering.p_metering_GetTariffId | If_CHG_Metering | Chg_Metering_GetTariffId | provided | uint16_t
p_metering_SetTariffId | Components::P_SW_Components::ChargingCtrl::P10_SW_Arch_Public::metering.p_metering_SetTariffId | If_CHG_Metering | Chg_Metering_SetTariffId | provided | void
p_metering_GetTrimOffset | Components::P_SW_Components::ChargingCtrl::P10_SW_Arch_Public::metering.p_metering_GetTrimOffset | If_CHG_Metering | Chg_Metering_GetTrimOffset | provided | uint16_t
p_metering_SetTrimOffset | Components::P_SW_Components::ChargingCtrl::P10_SW_Arch_Public::metering.p_metering_SetTrimOffset | If_CHG_Metering | Chg_Metering_SetTrimOffset | provided | void
p_metering_GetLimpFactor | Components::P_SW_Components::ChargingCtrl::P10_SW_Arch_Public::metering.p_metering_GetLimpFactor | If_CHG_Metering | Chg_Metering_GetLimpFactor | provided | uint16_t
p_metering_SetLimpFactor | Components::P_SW_Components::ChargingCtrl::P10_SW_Arch_Public::metering.p_metering_SetLimpFactor | If_CHG_Metering | Chg_Metering_SetLimpFactor | provided | void
p_metering_ReadDcCurrent | Components::P_SW_Components::ChargingCtrl::P10_SW_Arch_Public::metering.p_metering_ReadDcCurrent | If_CHG_Metering | Chg_Metering_ReadDcCurrent | provided | uint16_t
p_metering_ReadDcVolt | Components::P_SW_Components::ChargingCtrl::P10_SW_Arch_Public::metering.p_metering_ReadDcVolt | If_CHG_Metering | Chg_Metering_ReadDcVolt | provided | uint16_t
p_metering_ReadAux01 | Components::P_SW_Components::ChargingCtrl::P10_SW_Arch_Public::metering.p_metering_ReadAux01 | If_CHG_Metering | Chg_Metering_ReadAux01 | provided | uint16_t
p_metering_ReadAux02 | Components::P_SW_Components::ChargingCtrl::P10_SW_Arch_Public::metering.p_metering_ReadAux02 | If_CHG_Metering | Chg_Metering_ReadAux02 | provided | uint16_t
p_metering_ReadAux03 | Components::P_SW_Components::ChargingCtrl::P10_SW_Arch_Public::metering.p_metering_ReadAux03 | If_CHG_Metering | Chg_Metering_ReadAux03 | provided | uint16_t
p_metering_ReadAux04 | Components::P_SW_Components::ChargingCtrl::P10_SW_Arch_Public::metering.p_metering_ReadAux04 | If_CHG_Metering | Chg_Metering_ReadAux04 | provided | uint16_t
p_metering_Compute | Components::P_SW_Components::ChargingCtrl::P10_SW_Arch_Public::metering.p_metering_Compute | If_CHG_Metering | Chg_Metering_Compute | provided | uint16_t
p_metering_SelfTest | Components::P_SW_Components::ChargingCtrl::P10_SW_Arch_Public::metering.p_metering_SelfTest | If_CHG_Metering | Chg_Metering_SelfTest | provided | uint8_t
p_metering_Step | Components::P_SW_Components::ChargingCtrl::P10_SW_Arch_Public::metering.p_metering_Step | If_CHG_Metering | Chg_Metering_Step | provided | void
p_metering_GetState | Components::P_SW_Components::ChargingCtrl::P10_SW_Arch_Public::metering.p_metering_GetState | If_CHG_Metering | Chg_Metering_GetState | provided | Chg_Metering_State_t*