## Requirements
ID | Description
REQ-WLC-001 | Motor duty shall be clamped to the configured maximum value.
REQ-WLC-002 | Motor duty shall be applied to the PWM output.
REQ-WLC-003 | Anti-pinch shall trigger when measured motor current exceeds the threshold.
REQ-WLC-010 | Window-lift configuration shall be calibratable.
REQ-WLC-011 | Runtime state shall be observable.
REQ-WLC-020 | Hall position shall be scaled to a 0..1000 range.
REQ-WLC-021 | Motor current shall be measured in milliamps.
REQ-WLC-040 | The cyclic task shall execute the control loop.
REQ-WLC-050 | On pinch detection the window shall auto-reverse a short distance.