## Sheet
Port Name | Full path name | Required Interface | Operations | Direction | Return Type
p_lighting_Init | Components::P_SW_Components::BodyControl::P10_SW_Arch_Public::lighting.p_lighting_Init | If_BCM_Lighting | Bcm_Lighting_Init | provided | void
p_lighting_GetMaxCurrentMa | Components::P_SW_Components::BodyControl::P10_SW_Arch_Public::lighting.p_lighting_GetMaxCurrentMa | If_BCM_Lighting | Bcm_Lighting_GetMaxCurrentMa | provided | uint16_t
p_lighting_SetMaxCurrentMa | Components::P_SW_Components::BodyControl::P10_SW_Arch_Public::lighting.p_lighting_SetMaxCurrentMa | If_BCM_Lighting | Bcm_Lighting_SetMaxCurrentMa | provided | void
p_lighting_GetDimRatePctS | Components::P_SW_Components::BodyControl::P10_SW_Arch_Public::lighting.p_lighting_GetDimRatePctS | If_BCM_Lighting | Bcm_Lighting_GetDimRatePctS | provided | uint16_t
p_lighting_SetDimRatePctS | Components::P_SW_Components::BodyControl::P10_SW_Arch_Public::lighting.p_lighting_SetDimRatePctS | If_BCM_Lighting | Bcm_Lighting_SetDimRatePctS | provided | void
p_lighting_GetFadeMs | Components::P_SW_Components::BodyControl::P10_SW_Arch_Public::lighting.p_lighting_GetFadeMs | If_BCM_Lighting | Bcm_Lighting_GetFadeMs | provided | uint16_t
p_lighting_SetFadeMs | Components::P_SW_Components::BodyControl::P10_SW_Arch_Public::lighting.p_lighting_SetFadeMs | If_BCM_Lighting | Bcm_Lighting_SetFadeMs | provided | void
p_lighting_ReadSwitch | Components::P_SW_Components::BodyControl::P10_SW_Arch_Public::lighting.p_lighting_ReadSwitch | If_BCM_Lighting | Bcm_Lighting_ReadSwitch | provided | uint16_t
p_lighting_ReadBusVoltage | Components::P_SW_Components::BodyControl::P10_SW_Arch_Public::lighting.p_lighting_ReadBusVoltage | If_BCM_Lighting | Bcm_Lighting_ReadBusVoltage | provided | uint16_t
p_lighting_ReadAmbientLux | Components::P_SW_Components::BodyControl::P10_SW_Arch_Public::lighting.p_lighting_ReadAmbientLux | If_BCM_Lighting | Bcm_Lighting_ReadAmbientLux | provided | uint16_t
p_lighting_Compute | Components::P_SW_Components::BodyControl::P10_SW_Arch_Public::lighting.p_lighting_Compute | If_BCM_Lighting | Bcm_Lighting_Compute | provided | uint16_t
p_lighting_LegacyReset | Components::P_SW_Components::BodyControl::P10_SW_Arch_Public::lighting.p_lighting_LegacyReset | If_BCM_Lighting | Bcm_Lighting_LegacyReset | provided | void
p_lighting_Step | Components::P_SW_Components::BodyControl::P10_SW_Arch_Public::lighting.p_lighting_Step | If_BCM_Lighting | Bcm_Lighting_Step | provided | void
p_lighting_GetState | Components::P_SW_Components::BodyControl::P10_SW_Arch_Public::lighting.p_lighting_GetState | If_BCM_Lighting | Bcm_Lighting_GetState | provided | Bcm_Lighting_State_t*
p_doors_Init | Components::P_SW_Components::BodyControl::P10_SW_Arch_Public::doors.p_doors_Init | If_BCM_Doors | Bcm_Doors_Init | provided | void
p_doors_GetLockTimeoutMs | Components::P_SW_Components::BodyControl::P10_SW_Arch_Public::doors.p_doors_GetLockTimeoutMs | If_BCM_Doors | Bcm_Doors_GetLockTimeoutMs | provided | uint16_t
p_doors_SetLockTimeoutMs | Components::P_SW_Components::BodyControl::P10_SW_Arch_Public::doors.p_doors_SetLockTimeoutMs | If_BCM_Doors | Bcm_Doors_SetLockTimeoutMs | provided | void
p_doors_GetAjarDebounce | Components::P_SW_Components::BodyControl::P10_SW_Arch_Public::doors.p_doors_GetAjarDebounce | If_BCM_Doors | Bcm_Doors_GetAjarDebounce | provided | uint16_t
p_doors_SetAjarDebounce | Components::P_SW_Components::BodyControl::P10_SW_Arch_Public::doors.p_doors_SetAjarDebounce | If_BCM_Doors | Bcm_Doors_SetAjarDebounce | provided | void
p_doors_ReadLatchState | Components::P_SW_Components::BodyControl::P10_SW_Arch_Public::doors.p_doors_ReadLatchState | If_BCM_Doors | Bcm_Doors_ReadLatchState | provided | uint16_t
p_doors_ReadHandlePull | Components::P_SW_Components::BodyControl::P10_SW_Arch_Public::doors.p_doors_ReadHandlePull | If_BCM_Doors | Bcm_Doors_ReadHandlePull | provided | uint16_t
p_doors_ReadLockBtn | Components::P_SW_Components::BodyControl::P10_SW_Arch_Public::doors.p_doors_ReadLockBtn | If_BCM_Doors | Bcm_Doors_ReadLockBtn | provided | uint16_t
p_doors_Compute | Components::P_SW_Components::BodyControl::P10_SW_Arch_Public::doors.p_doors_Compute | If_BCM_Doors | Bcm_Doors_Compute | provided | uint16_t
p_doors_LegacyReset | Components::P_SW_Components::BodyControl::P10_SW_Arch_Public::doors.p_doors_LegacyReset | If_BCM_Doors | Bcm_Doors_LegacyReset | provided | void
p_doors_Step | Components::P_SW_Components::BodyControl::P10_SW_Arch_Public::doors.p_doors_Step | If_BCM_Doors | Bcm_Doors_Step | provided | void
p_doors_GetState | Components::P_SW_Components::BodyControl::P10_SW_Arch_Public::doors.p_doors_GetState | If_BCM_Doors | Bcm_Doors_GetState | provided | Bcm_Doors_State_t*
p_wipers_Init | Components::P_SW_Components::BodyControl::P10_SW_Arch_Public::wipers.p_wipers_Init | If_BCM_Wipers | Bcm_Wipers_Init | provided | void
p_wipers_GetIntervalMs | Components::P_SW_Components::BodyControl::P10_SW_Arch_Public::wipers.p_wipers_GetIntervalMs | If_BCM_Wipers | Bcm_Wipers_GetIntervalMs | provided | uint16_t
p_wipers_SetIntervalMs | Components::P_SW_Components::BodyControl::P10_SW_Arch_Public::wipers.p_wipers_SetIntervalMs | If_BCM_Wipers | Bcm_Wipers_SetIntervalMs | provided | void
p_wipers_GetParkOffsetDeg | Components::P_SW_Components::BodyControl::P10_SW_Arch_Public::wipers.p_wipers_GetParkOffsetDeg | If_BCM_Wipers | Bcm_Wipers_GetParkOffsetDeg | provided | uint16_t
p_wipers_SetParkOffsetDeg | Components::P_SW_Components::BodyControl::P10_SW_Arch_Public::wipers.p_wipers_SetParkOffsetDeg | If_BCM_Wipers | Bcm_Wipers_SetParkOffsetDeg | provided | void
p_wipers_GetSpeedHigh | Components::P_SW_Components::BodyControl::P10_SW_Arch_Public::wipers.p_wipers_GetSpeedHigh | If_BCM_Wipers | Bcm_Wipers_GetSpeedHigh | provided | uint16_t
p_wipers_SetSpeedHigh | Components::P_SW_Components::BodyControl::P10_SW_Arch_Public::wipers.p_wipers_SetSpeedHigh | If_BCM_Wipers | Bcm_Wipers_SetSpeedHigh | provided | void
p_wipers_ReadRainLevel | Components::P_SW_Components::BodyControl::P10_SW_Arch_Public::wipers.p_wipers_ReadRainLevel | If_BCM_Wipers | Bcm_Wipers_ReadRainLevel | provided | uint16_t
p_wipers_ReadParkSwitch | Components::P_SW_Components::BodyControl::P10_SW_Arch_Public::wipers.p_wipers_ReadParkSwitch | If_BCM_Wipers | Bcm_Wipers_ReadParkSwitch | provided | uint16_t
p_wipers_ReadMotorLoad | Components::P_SW_Components::BodyControl::P10_SW_Arch_Public::wipers.p_wipers_ReadMotorLoad | If_BCM_Wipers | Bcm_Wipers_ReadMotorLoad | provided | uint16_t
p_wipers_Compute | Components::P_SW_Components::BodyControl::P10_SW_Arch_Public::wipers.p_wipers_Compute | If_BCM_Wipers | Bcm_Wipers_Compute | provided | uint16_t
p_wipers_LegacyReset | Components::P_SW_Components::BodyControl::P10_SW_Arch_Public::wipers.p_wipers_LegacyReset | If_BCM_Wipers | Bcm_Wipers_LegacyReset | provided | void
p_wipers_Step | Components::P_SW_Components::BodyControl::P10_SW_Arch_Public::wipers.p_wipers_Step | If_BCM_Wipers | Bcm_Wipers_Step | provided | void
p_wipers_GetState | Components::P_SW_Components::BodyControl::P10_SW_Arch_Public::wipers.p_wipers_GetState | If_BCM_Wipers | Bcm_Wipers_GetState | provided | Bcm_Wipers_State_t*
p_windows_Init | Components::P_SW_Components::BodyControl::P10_SW_Arch_Public::windows.p_windows_Init | If_BCM_Windows | Bcm_Windows_Init | provided | void
p_windows_GetMaxDuty | Components::P_SW_Components::BodyControl::P10_SW_Arch_Public::windows.p_windows_GetMaxDuty | If_BCM_Windows | Bcm_Windows_GetMaxDuty | provided | uint16_t
p_windows_SetMaxDuty | Components::P_SW_Components::BodyControl::P10_SW_Arch_Public::windows.p_windows_SetMaxDuty | If_BCM_Windows | Bcm_Windows_SetMaxDuty | provided | void
p_windows_GetPinchThreshMa | Components::P_SW_Components::BodyControl::P10_SW_Arch_Public::windows.p_windows_GetPinchThreshMa | If_BCM_Windows | Bcm_Windows_GetPinchThreshMa | provided | uint16_t
p_windows_SetPinchThreshMa | Components::P_SW_Components::BodyControl::P10_SW_Arch_Public::windows.p_windows_SetPinchThreshMa | If_BCM_Windows | Bcm_Windows_SetPinchThreshMa | provided | void
p_windows_GetAutoStopMm | Components::P_SW_Components::BodyControl::P10_SW_Arch_Public::windows.p_windows_GetAutoStopMm | If_BCM_Windows | Bcm_Windows_GetAutoStopMm | provided | uint16_t
p_windows_SetAutoStopMm | Components::P_SW_Components::BodyControl::P10_SW_Arch_Public::windows.p_windows_SetAutoStopMm | If_BCM_Windows | Bcm_Windows_SetAutoStopMm | provided | void
p_windows_ReadHallPos | Components::P_SW_Components::BodyControl::P10_SW_Arch_Public::windows.p_windows_ReadHallPos | If_BCM_Windows | Bcm_Windows_ReadHallPos | provided | uint16_t
p_windows_ReadCurrent | Components::P_SW_Components::BodyControl::P10_SW_Arch_Public::windows.p_windows_ReadCurrent | If_BCM_Windows | Bcm_Windows_ReadCurrent | provided | uint16_t
p_windows_ReadUpBtn | Components::P_SW_Components::BodyControl::P10_SW_Arch_Public::windows.p_windows_ReadUpBtn | If_BCM_Windows | Bcm_Windows_ReadUpBtn | provided | uint16_t
p_windows_ReadDownBtn | Components::P_SW_Components::BodyControl::P10_SW_Arch_Public::windows.p_windows_ReadDownBtn | If_BCM_Windows | Bcm_Windows_ReadDownBtn | provided | uint16_t
p_windows_Compute | Components::P_SW_Components::BodyControl::P10_SW_Arch_Public::windows.p_windows_Compute | If_BCM_Windows | Bcm_Windows_Compute | provided | uint16_t
p_windows_LegacyReset | Components::P_SW_Components::BodyControl::P10_SW_Arch_Public::windows.p_windows_LegacyReset | If_BCM_Windows | Bcm_Windows_LegacyReset | provided | void
p_windows_Step | Components::P_SW_Components::BodyControl::P10_SW_Arch_Public::windows.p_windows_Step | If_BCM_Windows | Bcm_Windows_Step | provided | void
p_windows_GetState | Components::P_SW_Components::BodyControl::P10_SW_Arch_Public::windows.p_windows_GetState | If_BCM_Windows | Bcm_Windows_GetState | provided | Bcm_Windows_State_t*
p_mirrors_Init | Components::P_SW_Components::BodyControl::P10_SW_Arch_Public::mirrors.p_mirrors_Init | If_BCM_Mirrors | Bcm_Mirrors_Init | provided | void
p_mirrors_GetFoldAngle | Components::P_SW_Components::BodyControl::P10_SW_Arch_Public::mirrors.p_mirrors_GetFoldAngle | If_BCM_Mirrors | Bcm_Mirrors_GetFoldAngle | provided | uint16_t
p_mirrors_SetFoldAngle | Components::P_SW_Components::BodyControl::P10_SW_Arch_Public::mirrors.p_mirrors_SetFoldAngle | If_BCM_Mirrors | Bcm_Mirrors_SetFoldAngle | provided | void
p_mirrors_GetHeatPwm | Components::P_SW_Components::BodyControl::P10_SW_Arch_Public::mirrors.p_mirrors_GetHeatPwm | If_BCM_Mirrors | Bcm_Mirrors_GetHeatPwm | provided | uint16_t
p_mirrors_SetHeatPwm | Components::P_SW_Components::BodyControl::P10_SW_Arch_Public::mirrors.p_mirrors_SetHeatPwm | If_BCM_Mirrors | Bcm_Mirrors_SetHeatPwm | provided | void
p_mirrors_ReadFoldSwitch | Components::P_SW_Components::BodyControl::P10_SW_Arch_Public::mirrors.p_mirrors_ReadFoldSwitch | If_BCM_Mirrors | Bcm_Mirrors_ReadFoldSwitch | provided | uint16_t
p_mirrors_ReadTiltPot | Components::P_SW_Components::BodyControl::P10_SW_Arch_Public::mirrors.p_mirrors_ReadTiltPot | If_BCM_Mirrors | Bcm_Mirrors_ReadTiltPot | provided | uint16_t
p_mirrors_Compute | Components::P_SW_Components::BodyControl::P10_SW_Arch_Public::mirrors.p_mirrors_Compute | If_BCM_Mirrors | Bcm_Mirrors_Compute | provided | uint16_t
p_mirrors_LegacyReset | Components::P_SW_Components::BodyControl::P10_SW_Arch_Public::mirrors.p_mirrors_LegacyReset | If_BCM_Mirrors | Bcm_Mirrors_LegacyReset | provided | void
p_mirrors_Step | Components::P_SW_Components::BodyControl::P10_SW_Arch_Public::mirrors.p_mirrors_Step | If_BCM_Mirrors | Bcm_Mirrors_Step | provided | void
p_mirrors_GetState | Components::P_SW_Components::BodyControl::P10_SW_Arch_Public::mirrors.p_mirrors_GetState | If_BCM_Mirrors | Bcm_Mirrors_GetState | provided | Bcm_Mirrors_State_t*
p_torque_Init | Components::P_SW_Components::Powertrain::P10_SW_Arch_Public::torque.p_torque_Init | If_PWT_Torque | Pwt_Torque_Init | provided | void
p_torque_GetMaxTorqueNm | Components::P_SW_Components::Powertrain::P10_SW_Arch_Public::torque.p_torque_GetMaxTorqueNm | If_PWT_Torque | Pwt_Torque_GetMaxTorqueNm | provided | uint16_t
p_torque_SetMaxTorqueNm | Components::P_SW_Components::Powertrain::P10_SW_Arch_Public::torque.p_torque_SetMaxTorqueNm | If_PWT_Torque | Pwt_Torque_SetMaxTorqueNm | provided | void
p_torque_GetRateLimitNmS | Components::P_SW_Components::Powertrain::P10_SW_Arch_Public::torque.p_torque_GetRateLimitNmS | If_PWT_Torque | Pwt_Torque_GetRateLimitNmS | provided | uint16_t
p_torque_SetRateLimitNmS | Components::P_SW_Components::Powertrain::P10_SW_Arch_Public::torque.p_torque_SetRateLimitNmS | If_PWT_Torque | Pwt_Torque_SetRateLimitNmS | provided | void
p_torque_GetRegenGain | Components::P_SW_Components::Powertrain::P10_SW_Arch_Public::torque.p_torque_GetRegenGain | If_PWT_Torque | Pwt_Torque_GetRegenGain | provided | uint16_t
p_torque_SetRegenGain | Components::P_SW_Components::Powertrain::P10_SW_Arch_Public::torque.p_torque_SetRegenGain | If_PWT_Torque | Pwt_Torque_SetRegenGain | provided | void
p_torque_ReadPedalPct | Components::P_SW_Components::Powertrain::P10_SW_Arch_Public::torque.p_torque_ReadPedalPct | If_PWT_Torque | Pwt_Torque_ReadPedalPct | provided | uint16_t
p_torque_ReadWheelSpeed | Components::P_SW_Components::Powertrain::P10_SW_Arch_Public::torque.p_torque_ReadWheelSpeed | If_PWT_Torque | Pwt_Torque_ReadWheelSpeed | provided | uint16_t
p_torque_ReadMotorRpm | Components::P_SW_Components::Powertrain::P10_SW_Arch_Public::torque.p_torque_ReadMotorRpm | If_PWT_Torque | Pwt_Torque_ReadMotorRpm | provided | uint16_t
p_torque_Compute | Components::P_SW_Components::Powertrain::P10_SW_Arch_Public::torque.p_torque_Compute | If_PWT_Torque | Pwt_Torque_Compute | provided | uint16_t
p_torque_LegacyReset | Components::P_SW_Components::Powertrain::P10_SW_Arch_Public::torque.p_torque_LegacyReset | If_PWT_Torque | Pwt_Torque_LegacyReset | provided | void
p_torque_Step | Components::P_SW_Components::Powertrain::P10_SW_Arch_Public::torque.p_torque_Step | If_PWT_Torque | Pwt_Torque_Step | provided | void
p_torque_GetState | Components::P_SW_Components::Powertrain::P10_SW_Arch_Public::torque.p_torque_GetState | If_PWT_Torque | Pwt_Torque_GetState | provided | Pwt_Torque_State_t*
p_throttle_Init | Components::P_SW_Components::Powertrain::P10_SW_Arch_Public::throttle.p_throttle_Init | If_PWT_Throttle | Pwt_Throttle_Init | provided | void
p_throttle_GetDeadbandPct | Components::P_SW_Components::Powertrain::P10_SW_Arch_Public::throttle.p_throttle_GetDeadbandPct | If_PWT_Throttle | Pwt_Throttle_GetDeadbandPct | provided | uint16_t
p_throttle_SetDeadbandPct | Components::P_SW_Components::Powertrain::P10_SW_Arch_Public::throttle.p_throttle_SetDeadbandPct | If_PWT_Throttle | Pwt_Throttle_SetDeadbandPct | provided | void
p_throttle_GetGainNum | Components::P_SW_Components::Powertrain::P10_SW_Arch_Public::throttle.p_throttle_GetGainNum | If_PWT_Throttle | Pwt_Throttle_GetGainNum | provided | uint16_t
p_throttle_SetGainNum | Components::P_SW_Components::Powertrain::P10_SW_Arch_Public::throttle.p_throttle_SetGainNum | If_PWT_Throttle | Pwt_Throttle_SetGainNum | provided | void
p_throttle_GetGainDen | Components::P_SW_Components::Powertrain::P10_SW_Arch_Public::throttle.p_throttle_GetGainDen | If_PWT_Throttle | Pwt_Throttle_GetGainDen | provided | uint16_t
p_throttle_SetGainDen | Components::P_SW_Components::Powertrain::P10_SW_Arch_Public::throttle.p_throttle_SetGainDen | If_PWT_Throttle | Pwt_Throttle_SetGainDen | provided | void
p_throttle_ReadPedalRaw | Components::P_SW_Components::Powertrain::P10_SW_Arch_Public::throttle.p_throttle_ReadPedalRaw | If_PWT_Throttle | Pwt_Throttle_ReadPedalRaw | provided | uint16_t
p_throttle_ReadTpsA | Components::P_SW_Components::Powertrain::P10_SW_Arch_Public::throttle.p_throttle_ReadTpsA | If_PWT_Throttle | Pwt_Throttle_ReadTpsA | provided | uint16_t
p_throttle_ReadTpsB | Components::P_SW_Components::Powertrain::P10_SW_Arch_Public::throttle.p_throttle_ReadTpsB | If_PWT_Throttle | Pwt_Throttle_ReadTpsB | provided | uint16_t
p_throttle_Compute | Components::P_SW_Components::Powertrain::P10_SW_Arch_Public::throttle.p_throttle_Compute | If_PWT_Throttle | Pwt_Throttle_Compute | provided | uint16_t
p_throttle_LegacyReset | Components::P_SW_Components::Powertrain::P10_SW_Arch_Public::throttle.p_throttle_LegacyReset | If_PWT_Throttle | Pwt_Throttle_LegacyReset | provided | void
p_throttle_Step | Components::P_SW_Components::Powertrain::P10_SW_Arch_Public::throttle.p_throttle_Step | If_PWT_Throttle | Pwt_Throttle_Step | provided | void
p_throttle_GetState | Components::P_SW_Components::Powertrain::P10_SW_Arch_Public::throttle.p_throttle_GetState | If_PWT_Throttle | Pwt_Throttle_GetState | provided | Pwt_Throttle_State_t*
p_gearbox_Init | Components::P_SW_Components::Powertrain::P10_SW_Arch_Public::gearbox.p_gearbox_Init | If_PWT_Gearbox | Pwt_Gearbox_Init | provided | void
p_gearbox_GetShiftDelayMs | Components::P_SW_Components::Powertrain::P10_SW_Arch_Public::gearbox.p_gearbox_GetShiftDelayMs | If_PWT_Gearbox | Pwt_Gearbox_GetShiftDelayMs | provided | uint16_t
p_gearbox_SetShiftDelayMs | Components::P_SW_Components::Powertrain::P10_SW_Arch_Public::gearbox.p_gearbox_SetShiftDelayMs | If_PWT_Gearbox | Pwt_Gearbox_SetShiftDelayMs | provided | void
p_gearbox_GetKickdownPct | Components::P_SW_Components::Powertrain::P10_SW_Arch_Public::gearbox.p_gearbox_GetKickdownPct | If_PWT_Gearbox | Pwt_Gearbox_GetKickdownPct | provided | uint16_t
p_gearbox_SetKickdownPct | Components::P_SW_Components::Powertrain::P10_SW_Arch_Public::gearbox.p_gearbox_SetKickdownPct | If_PWT_Gearbox | Pwt_Gearbox_SetKickdownPct | provided | void
p_gearbox_ReadLeverPos | Components::P_SW_Components::Powertrain::P10_SW_Arch_Public::gearbox.p_gearbox_ReadLeverPos | If_PWT_Gearbox | Pwt_Gearbox_ReadLeverPos | provided | uint16_t
p_gearbox_ReadOutputRpm | Components::P_SW_Components::Powertrain::P10_SW_Arch_Public::gearbox.p_gearbox_ReadOutputRpm | If_PWT_Gearbox | Pwt_Gearbox_ReadOutputRpm | provided | uint16_t
p_gearbox_ReadOilTemp | Components::P_SW_Components::Powertrain::P10_SW_Arch_Public::gearbox.p_gearbox_ReadOilTemp | If_PWT_Gearbox | Pwt_Gearbox_ReadOilTemp | provided | uint16_t
p_gearbox_Compute | Components::P_SW_Components::Powertrain::P10_SW_Arch_Public::gearbox.p_gearbox_Compute | If_PWT_Gearbox | Pwt_Gearbox_Compute | provided | uint16_t
p_gearbox_LegacyReset | Components::P_SW_Components::Powertrain::P10_SW_Arch_Public::gearbox.p_gearbox_LegacyReset | If_PWT_Gearbox | Pwt_Gearbox_LegacyReset | provided | void
p_gearbox_Step | Components::P_SW_Components::Powertrain::P10_SW_Arch_Public::gearbox.p_gearbox_Step | If_PWT_Gearbox | Pwt_Gearbox_Step | provided | void
p_gearbox_GetState | Components::P_SW_Components::Powertrain::P10_SW_Arch_Public::gearbox.p_gearbox_GetState | If_PWT_Gearbox | Pwt_Gearbox_GetState | provided | Pwt_Gearbox_State_t*
p_cruise_Init | Components::P_SW_Components::Powertrain::P10_SW_Arch_Public::cruise.p_cruise_Init | If_PWT_Cruise | Pwt_Cruise_Init | provided | void
p_cruise_GetMaxSetKph | Components::P_SW_Components::Powertrain::P10_SW_Arch_Public::cruise.p_cruise_GetMaxSetKph | If_PWT_Cruise | Pwt_Cruise_GetMaxSetKph | provided | uint16_t
p_cruise_SetMaxSetKph | Components::P_SW_Components::Powertrain::P10_SW_Arch_Public::cruise.p_cruise_SetMaxSetKph | If_PWT_Cruise | Pwt_Cruise_SetMaxSetKph | provided | void
p_cruise_GetRampKphS | Components::P_SW_Components::Powertrain::P10_SW_Arch_Public::cruise.p_cruise_GetRampKphS | If_PWT_Cruise | Pwt_Cruise_GetRampKphS | provided | uint16_t
p_cruise_SetRampKphS | Components::P_SW_Components::Powertrain::P10_SW_Arch_Public::cruise.p_cruise_SetRampKphS | If_PWT_Cruise | Pwt_Cruise_SetRampKphS | provided | void
p_cruise_ReadSetBtn | Components::P_SW_Components::Powertrain::P10_SW_Arch_Public::cruise.p_cruise_ReadSetBtn | If_PWT_Cruise | Pwt_Cruise_ReadSetBtn | provided | uint16_t
p_cruise_ReadCancelBtn | Components::P_SW_Components::Powertrain::P10_SW_Arch_Public::cruise.p_cruise_ReadCancelBtn | If_PWT_Cruise | Pwt_Cruise_ReadCancelBtn | provided | uint16_t
p_cruise_ReadVehSpeed | Components::P_SW_Components::Powertrain::P10_SW_Arch_Public::cruise.p_cruise_ReadVehSpeed | If_PWT_Cruise | Pwt_Cruise_ReadVehSpeed | provided | uint16_t
p_cruise_Compute | Components::P_SW_Components::Powertrain::P10_SW_Arch_Public::cruise.p_cruise_Compute | If_PWT_Cruise | Pwt_Cruise_Compute | provided | uint16_t
p_cruise_LegacyReset | Components::P_SW_Components::Powertrain::P10_SW_Arch_Public::cruise.p_cruise_LegacyReset | If_PWT_Cruise | Pwt_Cruise_LegacyReset | provided | void
p_cruise_Step | Components::P_SW_Components::Powertrain::P10_SW_Arch_Public::cruise.p_cruise_Step | If_PWT_Cruise | Pwt_Cruise_Step | provided | void
p_cruise_GetState | Components::P_SW_Components::Powertrain::P10_SW_Arch_Public::cruise.p_cruise_GetState | If_PWT_Cruise | Pwt_Cruise_GetState | provided | Pwt_Cruise_State_t*
p_cellmon_Init | Components::P_SW_Components::BatteryMgmt::P10_SW_Arch_Public::cellmon.p_cellmon_Init | If_BMS_Cellmon | Bms_Cellmon_Init | provided | void
p_cellmon_GetOverVoltMv | Components::P_SW_Components::BatteryMgmt::P10_SW_Arch_Public::cellmon.p_cellmon_GetOverVoltMv | If_BMS_Cellmon | Bms_Cellmon_GetOverVoltMv | provided | uint16_t
p_cellmon_SetOverVoltMv | Components::P_SW_Components::BatteryMgmt::P10_SW_Arch_Public::cellmon.p_cellmon_SetOverVoltMv | If_BMS_Cellmon | Bms_Cellmon_SetOverVoltMv | provided | void
p_cellmon_GetUnderVoltMv | Components::P_SW_Components::BatteryMgmt::P10_SW_Arch_Public::cellmon.p_cellmon_GetUnderVoltMv | If_BMS_Cellmon | Bms_Cellmon_GetUnderVoltMv | provided | uint16_t
p_cellmon_SetUnderVoltMv | Components::P_SW_Components::BatteryMgmt::P10_SW_Arch_Public::cellmon.p_cellmon_SetUnderVoltMv | If_BMS_Cellmon | Bms_Cellmon_SetUnderVoltMv | provided | void
p_cellmon_GetSampleMs | Components::P_SW_Components::BatteryMgmt::P10_SW_Arch_Public::cellmon.p_cellmon_GetSampleMs | If_BMS_Cellmon | Bms_Cellmon_GetSampleMs | provided | uint16_t
p_cellmon_SetSampleMs | Components::P_SW_Components::BatteryMgmt::P10_SW_Arch_Public::cellmon.p_cellmon_SetSampleMs | If_BMS_Cellmon | Bms_Cellmon_SetSampleMs | provided | void
p_cellmon_ReadCellMv | Components::P_SW_Components::BatteryMgmt::P10_SW_Arch_Public::cellmon.p_cellmon_ReadCellMv | If_BMS_Cellmon | Bms_Cellmon_ReadCellMv | provided | uint16_t
p_cellmon_ReadPackCurrent | Components::P_SW_Components::BatteryMgmt::P10_SW_Arch_Public::cellmon.p_cellmon_ReadPackCurrent | If_BMS_Cellmon | Bms_Cellmon_ReadPackCurrent | provided | uint16_t
p_cellmon_ReadCellTemp | Components::P_SW_Components::BatteryMgmt::P10_SW_Arch_Public::cellmon.p_cellmon_ReadCellTemp | If_BMS_Cellmon | Bms_Cellmon_ReadCellTemp | provided | uint16_t
p_cellmon_Compute | Components::P_SW_Components::BatteryMgmt::P10_SW_Arch_Public::cellmon.p_cellmon_Compute | If_BMS_Cellmon | Bms_Cellmon_Compute | provided | uint16_t
p_cellmon_LegacyReset | Components::P_SW_Components::BatteryMgmt::P10_SW_Arch_Public::cellmon.p_cellmon_LegacyReset | If_BMS_Cellmon | Bms_Cellmon_LegacyReset | provided | void
p_cellmon_Step | Components::P_SW_Components::BatteryMgmt::P10_SW_Arch_Public::cellmon.p_cellmon_Step | If_BMS_Cellmon | Bms_Cellmon_Step | provided | void
p_cellmon_GetState | Components::P_SW_Components::BatteryMgmt::P10_SW_Arch_Public::cellmon.p_cellmon_GetState | If_BMS_Cellmon | Bms_Cellmon_GetState | provided | Bms_Cellmon_State_t*
p_soc_Init | Components::P_SW_Components::BatteryMgmt::P10_SW_Arch_Public::soc.p_soc_Init | If_BMS_Soc | Bms_Soc_Init | provided | void
p_soc_GetNomCapacityAh | Components::P_SW_Components::BatteryMgmt::P10_SW_Arch_Public::soc.p_soc_GetNomCapacityAh | If_BMS_Soc | Bms_Soc_GetNomCapacityAh | provided | uint16_t
p_soc_SetNomCapacityAh | Components::P_SW_Components::BatteryMgmt::P10_SW_Arch_Public::soc.p_soc_SetNomCapacityAh | If_BMS_Soc | Bms_Soc_SetNomCapacityAh | provided | void
p_soc_GetCoulombGain | Components::P_SW_Components::BatteryMgmt::P10_SW_Arch_Public::soc.p_soc_GetCoulombGain | If_BMS_Soc | Bms_Soc_GetCoulombGain | provided | uint16_t
p_soc_SetCoulombGain | Components::P_SW_Components::BatteryMgmt::P10_SW_Arch_Public::soc.p_soc_SetCoulombGain | If_BMS_Soc | Bms_Soc_SetCoulombGain | provided | void
p_soc_ReadPackVoltage | Components::P_SW_Components::BatteryMgmt::P10_SW_Arch_Public::soc.p_soc_ReadPackVoltage | If_BMS_Soc | Bms_Soc_ReadPackVoltage | provided | uint16_t
p_soc_ReadPackCurrent | Components::P_SW_Components::BatteryMgmt::P10_SW_Arch_Public::soc.p_soc_ReadPackCurrent | If_BMS_Soc | Bms_Soc_ReadPackCurrent | provided | uint16_t
p_soc_ReadPackTemp | Components::P_SW_Components::BatteryMgmt::P10_SW_Arch_Public::soc.p_soc_ReadPackTemp | If_BMS_Soc | Bms_Soc_ReadPackTemp | provided | uint16_t
p_soc_Compute | Components::P_SW_Components::BatteryMgmt::P10_SW_Arch_Public::soc.p_soc_Compute | If_BMS_Soc | Bms_Soc_Compute | provided | uint16_t
p_soc_LegacyReset | Components::P_SW_Components::BatteryMgmt::P10_SW_Arch_Public::soc.p_soc_LegacyReset | If_BMS_Soc | Bms_Soc_LegacyReset | provided | void
p_soc_Step | Components::P_SW_Components::BatteryMgmt::P10_SW_Arch_Public::soc.p_soc_Step | If_BMS_Soc | Bms_Soc_Step | provided | void
p_soc_GetState | Components::P_SW_Components::BatteryMgmt::P10_SW_Arch_Public::soc.p_soc_GetState | If_BMS_Soc | Bms_Soc_GetState | provided | Bms_Soc_State_t*
p_balancing_Init | Components::P_SW_Components::BatteryMgmt::P10_SW_Arch_Public::balancing.p_balancing_Init | If_BMS_Balancing | Bms_Balancing_Init | provided | void
p_balancing_GetBalanceDeltaMv | Components::P_SW_Components::BatteryMgmt::P10_SW_Arch_Public::balancing.p_balancing_GetBalanceDeltaMv | If_BMS_Balancing | Bms_Balancing_GetBalanceDeltaMv | provided | uint16_t
p_balancing_SetBalanceDeltaMv | Components::P_SW_Components::BatteryMgmt::P10_SW_Arch_Public::balancing.p_balancing_SetBalanceDeltaMv | If_BMS_Balancing | Bms_Balancing_SetBalanceDeltaMv | provided | void
p_balancing_GetBalanceMs | Components::P_SW_Components::BatteryMgmt::P10_SW_Arch_Public::balancing.p_balancing_GetBalanceMs | If_BMS_Balancing | Bms_Balancing_GetBalanceMs | provided | uint16_t
p_balancing_SetBalanceMs | Components::P_SW_Components::BatteryMgmt::P10_SW_Arch_Public::balancing.p_balancing_SetBalanceMs | If_BMS_Balancing | Bms_Balancing_SetBalanceMs | provided | void
p_balancing_ReadMaxCellMv | Components::P_SW_Components::BatteryMgmt::P10_SW_Arch_Public::balancing.p_balancing_ReadMaxCellMv | If_BMS_Balancing | Bms_Balancing_ReadMaxCellMv | provided | uint16_t
p_balancing_ReadMinCellMv | Components::P_SW_Components::BatteryMgmt::P10_SW_Arch_Public::balancing.p_balancing_ReadMinCellMv | If_BMS_Balancing | Bms_Balancing_ReadMinCellMv | provided | uint16_t
p_balancing_Compute | Components::P_SW_Components::BatteryMgmt::P10_SW_Arch_Public::balancing.p_balancing_Compute | If_BMS_Balancing | Bms_Balancing_Compute | provided | uint16_t
p_balancing_LegacyReset | Components::P_SW_Components::BatteryMgmt::P10_SW_Arch_Public::balancing.p_balancing_LegacyReset | If_BMS_Balancing | Bms_Balancing_LegacyReset | provided | void
p_balancing_Step | Components::P_SW_Components::BatteryMgmt::P10_SW_Arch_Public::balancing.p_balancing_Step | If_BMS_Balancing | Bms_Balancing_Step | provided | void
p_balancing_GetState | Components::P_SW_Components::BatteryMgmt::P10_SW_Arch_Public::balancing.p_balancing_GetState | If_BMS_Balancing | Bms_Balancing_GetState | provided | Bms_Balancing_State_t*
p_contactor_Init | Components::P_SW_Components::BatteryMgmt::P10_SW_Arch_Public::contactor.p_contactor_Init | If_BMS_Contactor | Bms_Contactor_Init | provided | void
p_contactor_GetPrechargeMs | Components::P_SW_Components::BatteryMgmt::P10_SW_Arch_Public::contactor.p_contactor_GetPrechargeMs | If_BMS_Contactor | Bms_Contactor_GetPrechargeMs | provided | uint16_t
p_contactor_SetPrechargeMs | Components::P_SW_Components::BatteryMgmt::P10_SW_Arch_Public::contactor.p_contactor_SetPrechargeMs | If_BMS_Contactor | Bms_Contactor_SetPrechargeMs | provided | void
p_contactor_GetWeldDebounce | Components::P_SW_Components::BatteryMgmt::P10_SW_Arch_Public::contactor.p_contactor_GetWeldDebounce | If_BMS_Contactor | Bms_Contactor_GetWeldDebounce | provided | uint16_t
p_contactor_SetWeldDebounce | Components::P_SW_Components::BatteryMgmt::P10_SW_Arch_Public::contactor.p_contactor_SetWeldDebounce | If_BMS_Contactor | Bms_Contactor_SetWeldDebounce | provided | void
p_contactor_ReadMainAux | Components::P_SW_Components::BatteryMgmt::P10_SW_Arch_Public::contactor.p_contactor_ReadMainAux | If_BMS_Contactor | Bms_Contactor_ReadMainAux | provided | uint16_t
p_contactor_ReadPrechargeAux | Components::P_SW_Components::BatteryMgmt::P10_SW_Arch_Public::contactor.p_contactor_ReadPrechargeAux | If_BMS_Contactor | Bms_Contactor_ReadPrechargeAux | provided | uint16_t
p_contactor_ReadBusVolt | Components::P_SW_Components::BatteryMgmt::P10_SW_Arch_Public::contactor.p_contactor_ReadBusVolt | If_BMS_Contactor | Bms_Contactor_ReadBusVolt | provided | uint16_t
p_contactor_Compute | Components::P_SW_Components::BatteryMgmt::P10_SW_Arch_Public::contactor.p_contactor_Compute | If_BMS_Contactor | Bms_Contactor_Compute | provided | uint16_t
p_contactor_LegacyReset | Components::P_SW_Components::BatteryMgmt::P10_SW_Arch_Public::contactor.p_contactor_LegacyReset | If_BMS_Contactor | Bms_Contactor_LegacyReset | provided | void
p_contactor_Step | Components::P_SW_Components::BatteryMgmt::P10_SW_Arch_Public::contactor.p_contactor_Step | If_BMS_Contactor | Bms_Contactor_Step | provided | void
p_contactor_GetState | Components::P_SW_Components::BatteryMgmt::P10_SW_Arch_Public::contactor.p_contactor_GetState | If_BMS_Contactor | Bms_Contactor_GetState | provided | Bms_Contactor_State_t*
p_coolant_Init | Components::P_SW_Components::ThermalMgmt::P10_SW_Arch_Public::coolant.p_coolant_Init | If_THM_Coolant | Thm_Coolant_Init | provided | void
p_coolant_GetTargetC | Components::P_SW_Components::ThermalMgmt::P10_SW_Arch_Public::coolant.p_coolant_GetTargetC | If_THM_Coolant | Thm_Coolant_GetTargetC | provided | uint16_t
p_coolant_SetTargetC | Components::P_SW_Components::ThermalMgmt::P10_SW_Arch_Public::coolant.p_coolant_SetTargetC | If_THM_Coolant | Thm_Coolant_SetTargetC | provided | void
p_coolant_GetHysteresisC | Components::P_SW_Components::ThermalMgmt::P10_SW_Arch_Public::coolant.p_coolant_GetHysteresisC | If_THM_Coolant | Thm_Coolant_GetHysteresisC | provided | uint16_t
p_coolant_SetHysteresisC | Components::P_SW_Components::ThermalMgmt::P10_SW_Arch_Public::coolant.p_coolant_SetHysteresisC | If_THM_Coolant | Thm_Coolant_SetHysteresisC | provided | void
p_coolant_GetPumpMinPct | Components::P_SW_Components::ThermalMgmt::P10_SW_Arch_Public::coolant.p_coolant_GetPumpMinPct | If_THM_Coolant | Thm_Coolant_GetPumpMinPct | provided | uint16_t
p_coolant_SetPumpMinPct | Components::P_SW_Components::ThermalMgmt::P10_SW_Arch_Public::coolant.p_coolant_SetPumpMinPct | If_THM_Coolant | Thm_Coolant_SetPumpMinPct | provided | void
p_coolant_ReadInletC | Components::P_SW_Components::ThermalMgmt::P10_SW_Arch_Public::coolant.p_coolant_ReadInletC | If_THM_Coolant | Thm_Coolant_ReadInletC | provided | uint16_t
p_coolant_ReadOutletC | Components::P_SW_Components::ThermalMgmt::P10_SW_Arch_Public::coolant.p_coolant_ReadOutletC | If_THM_Coolant | Thm_Coolant_ReadOutletC | provided | uint16_t
p_coolant_ReadFlowLpm | Components::P_SW_Components::ThermalMgmt::P10_SW_Arch_Public::coolant.p_coolant_ReadFlowLpm | If_THM_Coolant | Thm_Coolant_ReadFlowLpm | provided | uint16_t
p_coolant_Compute | Components::P_SW_Components::ThermalMgmt::P10_SW_Arch_Public::coolant.p_coolant_Compute | If_THM_Coolant | Thm_Coolant_Compute | provided | uint16_t
p_coolant_LegacyReset | Components::P_SW_Components::ThermalMgmt::P10_SW_Arch_Public::coolant.p_coolant_LegacyReset | If_THM_Coolant | Thm_Coolant_LegacyReset | provided | void
p_coolant_Step | Components::P_SW_Components::ThermalMgmt::P10_SW_Arch_Public::coolant.p_coolant_Step | If_THM_Coolant | Thm_Coolant_Step | provided | void
p_coolant_GetState | Components::P_SW_Components::ThermalMgmt::P10_SW_Arch_Public::coolant.p_coolant_GetState | If_THM_Coolant | Thm_Coolant_GetState | provided | Thm_Coolant_State_t*
p_hvac_Init | Components::P_SW_Components::ThermalMgmt::P10_SW_Arch_Public::hvac.p_hvac_Init | If_THM_Hvac | Thm_Hvac_Init | provided | void
p_hvac_GetCabinTargetC | Components::P_SW_Components::ThermalMgmt::P10_SW_Arch_Public::hvac.p_hvac_GetCabinTargetC | If_THM_Hvac | Thm_Hvac_GetCabinTargetC | provided | uint16_t
p_hvac_SetCabinTargetC | Components::P_SW_Components::ThermalMgmt::P10_SW_Arch_Public::hvac.p_hvac_SetCabinTargetC | If_THM_Hvac | Thm_Hvac_SetCabinTargetC | provided | void
p_hvac_GetBlowerMax | Components::P_SW_Components::ThermalMgmt::P10_SW_Arch_Public::hvac.p_hvac_GetBlowerMax | If_THM_Hvac | Thm_Hvac_GetBlowerMax | provided | uint16_t
p_hvac_SetBlowerMax | Components::P_SW_Components::ThermalMgmt::P10_SW_Arch_Public::hvac.p_hvac_SetBlowerMax | If_THM_Hvac | Thm_Hvac_SetBlowerMax | provided | void
p_hvac_ReadCabinC | Components::P_SW_Components::ThermalMgmt::P10_SW_Arch_Public::hvac.p_hvac_ReadCabinC | If_THM_Hvac | Thm_Hvac_ReadCabinC | provided | uint16_t
p_hvac_ReadEvapC | Components::P_SW_Components::ThermalMgmt::P10_SW_Arch_Public::hvac.p_hvac_ReadEvapC | If_THM_Hvac | Thm_Hvac_ReadEvapC | provided | uint16_t
p_hvac_ReadSolarLux | Components::P_SW_Components::ThermalMgmt::P10_SW_Arch_Public::hvac.p_hvac_ReadSolarLux | If_THM_Hvac | Thm_Hvac_ReadSolarLux | provided | uint16_t
p_hvac_Compute | Components::P_SW_Components::ThermalMgmt::P10_SW_Arch_Public::hvac.p_hvac_Compute | If_THM_Hvac | Thm_Hvac_Compute | provided | uint16_t
p_hvac_LegacyReset | Components::P_SW_Components::ThermalMgmt::P10_SW_Arch_Public::hvac.p_hvac_LegacyReset | If_THM_Hvac | Thm_Hvac_LegacyReset | provided | void
p_hvac_Step | Components::P_SW_Components::ThermalMgmt::P10_SW_Arch_Public::hvac.p_hvac_Step | If_THM_Hvac | Thm_Hvac_Step | provided | void
p_hvac_GetState | Components::P_SW_Components::ThermalMgmt::P10_SW_Arch_Public::hvac.p_hvac_GetState | If_THM_Hvac | Thm_Hvac_GetState | provided | Thm_Hvac_State_t*
p_pump_Init | Components::P_SW_Components::ThermalMgmt::P10_SW_Arch_Public::pump.p_pump_Init | If_THM_Pump | Thm_Pump_Init | provided | void
p_pump_GetMaxRpm | Components::P_SW_Components::ThermalMgmt::P10_SW_Arch_Public::pump.p_pump_GetMaxRpm | If_THM_Pump | Thm_Pump_GetMaxRpm | provided | uint16_t
p_pump_SetMaxRpm | Components::P_SW_Components::ThermalMgmt::P10_SW_Arch_Public::pump.p_pump_SetMaxRpm | If_THM_Pump | Thm_Pump_SetMaxRpm | provided | void
p_pump_GetRampRpmS | Components::P_SW_Components::ThermalMgmt::P10_SW_Arch_Public::pump.p_pump_GetRampRpmS | If_THM_Pump | Thm_Pump_GetRampRpmS | provided | uint16_t
p_pump_SetRampRpmS | Components::P_SW_Components::ThermalMgmt::P10_SW_Arch_Public::pump.p_pump_SetRampRpmS | If_THM_Pump | Thm_Pump_SetRampRpmS | provided | void
p_pump_ReadFeedbackRpm | Components::P_SW_Components::ThermalMgmt::P10_SW_Arch_Public::pump.p_pump_ReadFeedbackRpm | If_THM_Pump | Thm_Pump_ReadFeedbackRpm | provided | uint16_t
p_pump_ReadPressureKpa | Components::P_SW_Components::ThermalMgmt::P10_SW_Arch_Public::pump.p_pump_ReadPressureKpa | If_THM_Pump | Thm_Pump_ReadPressureKpa | provided | uint16_t
p_pump_Compute | Components::P_SW_Components::ThermalMgmt::P10_SW_Arch_Public::pump.p_pump_Compute | If_THM_Pump | Thm_Pump_Compute | provided | uint16_t
p_pump_LegacyReset | Components::P_SW_Components::ThermalMgmt::P10_SW_Arch_Public::pump.p_pump_LegacyReset | If_THM_Pump | Thm_Pump_LegacyReset | provided | void
p_pump_Step | Components::P_SW_Components::ThermalMgmt::P10_SW_Arch_Public::pump.p_pump_Step | If_THM_Pump | Thm_Pump_Step | provided | void
p_pump_GetState | Components::P_SW_Components::ThermalMgmt::P10_SW_Arch_Public::pump.p_pump_GetState | If_THM_Pump | Thm_Pump_GetState | provided | Thm_Pump_State_t*
p_fan_Init | Components::P_SW_Components::ThermalMgmt::P10_SW_Arch_Public::fan.p_fan_Init | If_THM_Fan | Thm_Fan_Init | provided | void
p_fan_GetOnThreshC | Components::P_SW_Components::ThermalMgmt::P10_SW_Arch_Public::fan.p_fan_GetOnThreshC | If_THM_Fan | Thm_Fan_GetOnThreshC | provided | uint16_t
p_fan_SetOnThreshC | Components::P_SW_Components::ThermalMgmt::P10_SW_Arch_Public::fan.p_fan_SetOnThreshC | If_THM_Fan | Thm_Fan_SetOnThreshC | provided | void
p_fan_GetOffThreshC | Components::P_SW_Components::ThermalMgmt::P10_SW_Arch_Public::fan.p_fan_GetOffThreshC | If_THM_Fan | Thm_Fan_GetOffThreshC | provided | uint16_t
p_fan_SetOffThreshC | Components::P_SW_Components::ThermalMgmt::P10_SW_Arch_Public::fan.p_fan_SetOffThreshC | If_THM_Fan | Thm_Fan_SetOffThreshC | provided | void
p_fan_ReadRadiatorC | Components::P_SW_Components::ThermalMgmt::P10_SW_Arch_Public::fan.p_fan_ReadRadiatorC | If_THM_Fan | Thm_Fan_ReadRadiatorC | provided | uint16_t
p_fan_ReadFanRpm | Components::P_SW_Components::ThermalMgmt::P10_SW_Arch_Public::fan.p_fan_ReadFanRpm | If_THM_Fan | Thm_Fan_ReadFanRpm | provided | uint16_t
p_fan_Compute | Components::P_SW_Components::ThermalMgmt::P10_SW_Arch_Public::fan.p_fan_Compute | If_THM_Fan | Thm_Fan_Compute | provided | uint16_t
p_fan_LegacyReset | Components::P_SW_Components::ThermalMgmt::P10_SW_Arch_Public::fan.p_fan_LegacyReset | If_THM_Fan | Thm_Fan_LegacyReset | provided | void
p_fan_Step | Components::P_SW_Components::ThermalMgmt::P10_SW_Arch_Public::fan.p_fan_Step | If_THM_Fan | Thm_Fan_Step | provided | void
p_fan_GetState | Components::P_SW_Components::ThermalMgmt::P10_SW_Arch_Public::fan.p_fan_GetState | If_THM_Fan | Thm_Fan_GetState | provided | Thm_Fan_State_t*
p_dtc_Init | Components::P_SW_Components::Diagnostics::P10_SW_Arch_Public::dtc.p_dtc_Init | If_DIAG_Dtc | Diag_Dtc_Init | provided | void
p_dtc_GetAgingThreshold | Components::P_SW_Components::Diagnostics::P10_SW_Arch_Public::dtc.p_dtc_GetAgingThreshold | If_DIAG_Dtc | Diag_Dtc_GetAgingThreshold | provided | uint16_t
p_dtc_SetAgingThreshold | Components::P_SW_Components::Diagnostics::P10_SW_Arch_Public::dtc.p_dtc_SetAgingThreshold | If_DIAG_Dtc | Diag_Dtc_SetAgingThreshold | provided | void
p_dtc_GetConfirmCycles | Components::P_SW_Components::Diagnostics::P10_SW_Arch_Public::dtc.p_dtc_GetConfirmCycles | If_DIAG_Dtc | Diag_Dtc_GetConfirmCycles | provided | uint16_t
p_dtc_SetConfirmCycles | Components::P_SW_Components::Diagnostics::P10_SW_Arch_Public::dtc.p_dtc_SetConfirmCycles | If_DIAG_Dtc | Diag_Dtc_SetConfirmCycles | provided | void
p_dtc_ReadFaultBits | Components::P_SW_Components::Diagnostics::P10_SW_Arch_Public::dtc.p_dtc_ReadFaultBits | If_DIAG_Dtc | Diag_Dtc_ReadFaultBits | provided | uint16_t
p_dtc_ReadIgnCycle | Components::P_SW_Components::Diagnostics::P10_SW_Arch_Public::dtc.p_dtc_ReadIgnCycle | If_DIAG_Dtc | Diag_Dtc_ReadIgnCycle | provided | uint16_t
p_dtc_Compute | Components::P_SW_Components::Diagnostics::P10_SW_Arch_Public::dtc.p_dtc_Compute | If_DIAG_Dtc | Diag_Dtc_Compute | provided | uint16_t
p_dtc_LegacyReset | Components::P_SW_Components::Diagnostics::P10_SW_Arch_Public::dtc.p_dtc_LegacyReset | If_DIAG_Dtc | Diag_Dtc_LegacyReset | provided | void
p_dtc_Step | Components::P_SW_Components::Diagnostics::P10_SW_Arch_Public::dtc.p_dtc_Step | If_DIAG_Dtc | Diag_Dtc_Step | provided | void
p_dtc_GetState | Components::P_SW_Components::Diagnostics::P10_SW_Arch_Public::dtc.p_dtc_GetState | If_DIAG_Dtc | Diag_Dtc_GetState | provided | Diag_Dtc_State_t*
p_freezeframe_Init | Components::P_SW_Components::Diagnostics::P10_SW_Arch_Public::freezeframe.p_freezeframe_Init | If_DIAG_Freezeframe | Diag_Freezeframe_Init | provided | void
p_freezeframe_GetFrameDepth | Components::P_SW_Components::Diagnostics::P10_SW_Arch_Public::freezeframe.p_freezeframe_GetFrameDepth | If_DIAG_Freezeframe | Diag_Freezeframe_GetFrameDepth | provided | uint16_t
p_freezeframe_SetFrameDepth | Components::P_SW_Components::Diagnostics::P10_SW_Arch_Public::freezeframe.p_freezeframe_SetFrameDepth | If_DIAG_Freezeframe | Diag_Freezeframe_SetFrameDepth | provided | void
p_freezeframe_GetSnapshotMask | Components::P_SW_Components::Diagnostics::P10_SW_Arch_Public::freezeframe.p_freezeframe_GetSnapshotMask | If_DIAG_Freezeframe | Diag_Freezeframe_GetSnapshotMask | provided | uint16_t
p_freezeframe_SetSnapshotMask | Components::P_SW_Components::Diagnostics::P10_SW_Arch_Public::freezeframe.p_freezeframe_SetSnapshotMask | If_DIAG_Freezeframe | Diag_Freezeframe_SetSnapshotMask | provided | void
p_freezeframe_ReadRpmSnap | Components::P_SW_Components::Diagnostics::P10_SW_Arch_Public::freezeframe.p_freezeframe_ReadRpmSnap | If_DIAG_Freezeframe | Diag_Freezeframe_ReadRpmSnap | provided | uint16_t
p_freezeframe_ReadSpeedSnap | Components::P_SW_Components::Diagnostics::P10_SW_Arch_Public::freezeframe.p_freezeframe_ReadSpeedSnap | If_DIAG_Freezeframe | Diag_Freezeframe_ReadSpeedSnap | provided | uint16_t
p_freezeframe_Compute | Components::P_SW_Components::Diagnostics::P10_SW_Arch_Public::freezeframe.p_freezeframe_Compute | If_DIAG_Freezeframe | Diag_Freezeframe_Compute | provided | uint16_t
p_freezeframe_LegacyReset | Components::P_SW_Components::Diagnostics::P10_SW_Arch_Public::freezeframe.p_freezeframe_LegacyReset | If_DIAG_Freezeframe | Diag_Freezeframe_LegacyReset | provided | void
p_freezeframe_Step | Components::P_SW_Components::Diagnostics::P10_SW_Arch_Public::freezeframe.p_freezeframe_Step | If_DIAG_Freezeframe | Diag_Freezeframe_Step | provided | void
p_freezeframe_GetState | Components::P_SW_Components::Diagnostics::P10_SW_Arch_Public::freezeframe.p_freezeframe_GetState | If_DIAG_Freezeframe | Diag_Freezeframe_GetState | provided | Diag_Freezeframe_State_t*
p_uds_Init | Components::P_SW_Components::Diagnostics::P10_SW_Arch_Public::uds.p_uds_Init | If_DIAG_Uds | Diag_Uds_Init | provided | void
p_uds_GetP2TimeoutMs | Components::P_SW_Components::Diagnostics::P10_SW_Arch_Public::uds.p_uds_GetP2TimeoutMs | If_DIAG_Uds | Diag_Uds_GetP2TimeoutMs | provided | uint16_t
p_uds_SetP2TimeoutMs | Components::P_SW_Components::Diagnostics::P10_SW_Arch_Public::uds.p_uds_SetP2TimeoutMs | If_DIAG_Uds | Diag_Uds_SetP2TimeoutMs | provided | void
p_uds_GetS3TimeoutMs | Components::P_SW_Components::Diagnostics::P10_SW_Arch_Public::uds.p_uds_GetS3TimeoutMs | If_DIAG_Uds | Diag_Uds_GetS3TimeoutMs | provided | uint16_t
p_uds_SetS3TimeoutMs | Components::P_SW_Components::Diagnostics::P10_SW_Arch_Public::uds.p_uds_SetS3TimeoutMs | If_DIAG_Uds | Diag_Uds_SetS3TimeoutMs | provided | void
p_uds_ReadRxPending | Components::P_SW_Components::Diagnostics::P10_SW_Arch_Public::uds.p_uds_ReadRxPending | If_DIAG_Uds | Diag_Uds_ReadRxPending | provided | uint16_t
p_uds_ReadSessionType | Components::P_SW_Components::Diagnostics::P10_SW_Arch_Public::uds.p_uds_ReadSessionType | If_DIAG_Uds | Diag_Uds_ReadSessionType | provided | uint16_t
p_uds_Compute | Components::P_SW_Components::Diagnostics::P10_SW_Arch_Public::uds.p_uds_Compute | If_DIAG_Uds | Diag_Uds_Compute | provided | uint16_t
p_uds_LegacyReset | Components::P_SW_Components::Diagnostics::P10_SW_Arch_Public::uds.p_uds_LegacyReset | If_DIAG_Uds | Diag_Uds_LegacyReset | provided | void
p_uds_Step | Components::P_SW_Components::Diagnostics::P10_SW_Arch_Public::uds.p_uds_Step | If_DIAG_Uds | Diag_Uds_Step | provided | void
p_uds_GetState | Components::P_SW_Components::Diagnostics::P10_SW_Arch_Public::uds.p_uds_GetState | If_DIAG_Uds | Diag_Uds_GetState | provided | Diag_Uds_State_t*
p_monitor_Init | Components::P_SW_Components::Diagnostics::P10_SW_Arch_Public::monitor.p_monitor_Init | If_DIAG_Monitor | Diag_Monitor_Init | provided | void
p_monitor_GetMisfireThresh | Components::P_SW_Components::Diagnostics::P10_SW_Arch_Public::monitor.p_monitor_GetMisfireThresh | If_DIAG_Monitor | Diag_Monitor_GetMisfireThresh | provided | uint16_t
p_monitor_SetMisfireThresh | Components::P_SW_Components::Diagnostics::P10_SW_Arch_Public::monitor.p_monitor_SetMisfireThresh | If_DIAG_Monitor | Diag_Monitor_SetMisfireThresh | provided | void
p_monitor_GetCatTempLimit | Components::P_SW_Components::Diagnostics::P10_SW_Arch_Public::monitor.p_monitor_GetCatTempLimit | If_DIAG_Monitor | Diag_Monitor_GetCatTempLimit | provided | uint16_t
p_monitor_SetCatTempLimit | Components::P_SW_Components::Diagnostics::P10_SW_Arch_Public::monitor.p_monitor_SetCatTempLimit | If_DIAG_Monitor | Diag_Monitor_SetCatTempLimit | provided | void
p_monitor_ReadO2Sensor | Components::P_SW_Components::Diagnostics::P10_SW_Arch_Public::monitor.p_monitor_ReadO2Sensor | If_DIAG_Monitor | Diag_Monitor_ReadO2Sensor | provided | uint16_t
p_monitor_ReadMisfireCount | Components::P_SW_Components::Diagnostics::P10_SW_Arch_Public::monitor.p_monitor_ReadMisfireCount | If_DIAG_Monitor | Diag_Monitor_ReadMisfireCount | provided | uint16_t
p_monitor_Compute | Components::P_SW_Components::Diagnostics::P10_SW_Arch_Public::monitor.p_monitor_Compute | If_DIAG_Monitor | Diag_Monitor_Compute | provided | uint16_t
p_monitor_LegacyReset | Components::P_SW_Components::Diagnostics::P10_SW_Arch_Public::monitor.p_monitor_LegacyReset | If_DIAG_Monitor | Diag_Monitor_LegacyReset | provided | void
p_monitor_Step | Components::P_SW_Components::Diagnostics::P10_SW_Arch_Public::monitor.p_monitor_Step | If_DIAG_Monitor | Diag_Monitor_Step | provided | void
p_monitor_GetState | Components::P_SW_Components::Diagnostics::P10_SW_Arch_Public::monitor.p_monitor_GetState | If_DIAG_Monitor | Diag_Monitor_GetState | provided | Diag_Monitor_State_t*
p_canrouter_Init | Components::P_SW_Components::CommGateway::P10_SW_Arch_Public::canrouter.p_canrouter_Init | If_COM_Canrouter | Com_Canrouter_Init | provided | void
p_canrouter_GetBusLoadLimit | Components::P_SW_Components::CommGateway::P10_SW_Arch_Public::canrouter.p_canrouter_GetBusLoadLimit | If_COM_Canrouter | Com_Canrouter_GetBusLoadLimit | provided | uint16_t
p_canrouter_SetBusLoadLimit | Components::P_SW_Components::CommGateway::P10_SW_Arch_Public::canrouter.p_canrouter_SetBusLoadLimit | If_COM_Canrouter | Com_Canrouter_SetBusLoadLimit | provided | void
p_canrouter_GetRouteTableLen | Components::P_SW_Components::CommGateway::P10_SW_Arch_Public::canrouter.p_canrouter_GetRouteTableLen | If_COM_Canrouter | Com_Canrouter_GetRouteTableLen | provided | uint16_t
p_canrouter_SetRouteTableLen | Components::P_SW_Components::CommGateway::P10_SW_Arch_Public::canrouter.p_canrouter_SetRouteTableLen | If_COM_Canrouter | Com_Canrouter_SetRouteTableLen | provided | void
p_canrouter_ReadRxId | Components::P_SW_Components::CommGateway::P10_SW_Arch_Public::canrouter.p_canrouter_ReadRxId | If_COM_Canrouter | Com_Canrouter_ReadRxId | provided | uint16_t
p_canrouter_ReadRxDlc | Components::P_SW_Components::CommGateway::P10_SW_Arch_Public::canrouter.p_canrouter_ReadRxDlc | If_COM_Canrouter | Com_Canrouter_ReadRxDlc | provided | uint16_t
p_canrouter_ReadBusOff | Components::P_SW_Components::CommGateway::P10_SW_Arch_Public::canrouter.p_canrouter_ReadBusOff | If_COM_Canrouter | Com_Canrouter_ReadBusOff | provided | uint16_t
p_canrouter_Compute | Components::P_SW_Components::CommGateway::P10_SW_Arch_Public::canrouter.p_canrouter_Compute | If_COM_Canrouter | Com_Canrouter_Compute | provided | uint16_t
p_canrouter_LegacyReset | Components::P_SW_Components::CommGateway::P10_SW_Arch_Public::canrouter.p_canrouter_LegacyReset | If_COM_Canrouter | Com_Canrouter_LegacyReset | provided | void
p_canrouter_Step | Components::P_SW_Components::CommGateway::P10_SW_Arch_Public::canrouter.p_canrouter_Step | If_COM_Canrouter | Com_Canrouter_Step | provided | void
p_canrouter_GetState | Components::P_SW_Components::CommGateway::P10_SW_Arch_Public::canrouter.p_canrouter_GetState | If_COM_Canrouter | Com_Canrouter_GetState | provided | Com_Canrouter_State_t*
p_linmaster_Init | Components::P_SW_Components::CommGateway::P10_SW_Arch_Public::linmaster.p_linmaster_Init | If_COM_Linmaster | Com_Linmaster_Init | provided | void
p_linmaster_GetScheduleMs | Components::P_SW_Components::CommGateway::P10_SW_Arch_Public::linmaster.p_linmaster_GetScheduleMs | If_COM_Linmaster | Com_Linmaster_GetScheduleMs | provided | uint16_t
p_linmaster_SetScheduleMs | Components::P_SW_Components::CommGateway::P10_SW_Arch_Public::linmaster.p_linmaster_SetScheduleMs | If_COM_Linmaster | Com_Linmaster_SetScheduleMs | provided | void
p_linmaster_GetBreakBits | Components::P_SW_Components::CommGateway::P10_SW_Arch_Public::linmaster.p_linmaster_GetBreakBits | If_COM_Linmaster | Com_Linmaster_GetBreakBits | provided | uint16_t
p_linmaster_SetBreakBits | Components::P_SW_Components::CommGateway::P10_SW_Arch_Public::linmaster.p_linmaster_SetBreakBits | If_COM_Linmaster | Com_Linmaster_SetBreakBits | provided | void
p_linmaster_ReadLinPid | Components::P_SW_Components::CommGateway::P10_SW_Arch_Public::linmaster.p_linmaster_ReadLinPid | If_COM_Linmaster | Com_Linmaster_ReadLinPid | provided | uint16_t
p_linmaster_ReadLinErr | Components::P_SW_Components::CommGateway::P10_SW_Arch_Public::linmaster.p_linmaster_ReadLinErr | If_COM_Linmaster | Com_Linmaster_ReadLinErr | provided | uint16_t
p_linmaster_Compute | Components::P_SW_Components::CommGateway::P10_SW_Arch_Public::linmaster.p_linmaster_Compute | If_COM_Linmaster | Com_Linmaster_Compute | provided | uint16_t
p_linmaster_LegacyReset | Components::P_SW_Components::CommGateway::P10_SW_Arch_Public::linmaster.p_linmaster_LegacyReset | If_COM_Linmaster | Com_Linmaster_LegacyReset | provided | void
p_linmaster_Step | Components::P_SW_Components::CommGateway::P10_SW_Arch_Public::linmaster.p_linmaster_Step | If_COM_Linmaster | Com_Linmaster_Step | provided | void
p_linmaster_GetState | Components::P_SW_Components::CommGateway::P10_SW_Arch_Public::linmaster.p_linmaster_GetState | If_COM_Linmaster | Com_Linmaster_GetState | provided | Com_Linmaster_State_t*
p_signaldb_Init | Components::P_SW_Components::CommGateway::P10_SW_Arch_Public::signaldb.p_signaldb_Init | If_COM_Signaldb | Com_Signaldb_Init | provided | void
p_signaldb_GetTimeoutMs | Components::P_SW_Components::CommGateway::P10_SW_Arch_Public::signaldb.p_signaldb_GetTimeoutMs | If_COM_Signaldb | Com_Signaldb_GetTimeoutMs | provided | uint16_t
p_signaldb_SetTimeoutMs | Components::P_SW_Components::CommGateway::P10_SW_Arch_Public::signaldb.p_signaldb_SetTimeoutMs | If_COM_Signaldb | Com_Signaldb_SetTimeoutMs | provided | void
p_signaldb_GetDefaultValue | Components::P_SW_Components::CommGateway::P10_SW_Arch_Public::signaldb.p_signaldb_GetDefaultValue | If_COM_Signaldb | Com_Signaldb_GetDefaultValue | provided | uint16_t
p_signaldb_SetDefaultValue | Components::P_SW_Components::CommGateway::P10_SW_Arch_Public::signaldb.p_signaldb_SetDefaultValue | If_COM_Signaldb | Com_Signaldb_SetDefaultValue | provided | void
p_signaldb_ReadRawA | Components::P_SW_Components::CommGateway::P10_SW_Arch_Public::signaldb.p_signaldb_ReadRawA | If_COM_Signaldb | Com_Signaldb_ReadRawA | provided | uint16_t
p_signaldb_ReadRawB | Components::P_SW_Components::CommGateway::P10_SW_Arch_Public::signaldb.p_signaldb_ReadRawB | If_COM_Signaldb | Com_Signaldb_ReadRawB | provided | uint16_t
p_signaldb_ReadRawC | Components::P_SW_Components::CommGateway::P10_SW_Arch_Public::signaldb.p_signaldb_ReadRawC | If_COM_Signaldb | Com_Signaldb_ReadRawC | provided | uint16_t
p_signaldb_Compute | Components::P_SW_Components::CommGateway::P10_SW_Arch_Public::signaldb.p_signaldb_Compute | If_COM_Signaldb | Com_Signaldb_Compute | provided | uint16_t
p_signaldb_LegacyReset | Components::P_SW_Components::CommGateway::P10_SW_Arch_Public::signaldb.p_signaldb_LegacyReset | If_COM_Signaldb | Com_Signaldb_LegacyReset | provided | void
p_signaldb_Step | Components::P_SW_Components::CommGateway::P10_SW_Arch_Public::signaldb.p_signaldb_Step | If_COM_Signaldb | Com_Signaldb_Step | provided | void
p_signaldb_GetState | Components::P_SW_Components::CommGateway::P10_SW_Arch_Public::signaldb.p_signaldb_GetState | If_COM_Signaldb | Com_Signaldb_GetState | provided | Com_Signaldb_State_t*
p_netmon_Init | Components::P_SW_Components::CommGateway::P10_SW_Arch_Public::netmon.p_netmon_Init | If_COM_Netmon | Com_Netmon_Init | provided | void
p_netmon_GetWakeTimeoutMs | Components::P_SW_Components::CommGateway::P10_SW_Arch_Public::netmon.p_netmon_GetWakeTimeoutMs | If_COM_Netmon | Com_Netmon_GetWakeTimeoutMs | provided | uint16_t
p_netmon_SetWakeTimeoutMs | Components::P_SW_Components::CommGateway::P10_SW_Arch_Public::netmon.p_netmon_SetWakeTimeoutMs | If_COM_Netmon | Com_Netmon_SetWakeTimeoutMs | provided | void
p_netmon_GetSleepDelayMs | Components::P_SW_Components::CommGateway::P10_SW_Arch_Public::netmon.p_netmon_GetSleepDelayMs | If_COM_Netmon | Com_Netmon_GetSleepDelayMs | provided | uint16_t
p_netmon_SetSleepDelayMs | Components::P_SW_Components::CommGateway::P10_SW_Arch_Public::netmon.p_netmon_SetSleepDelayMs | If_COM_Netmon | Com_Netmon_SetSleepDelayMs | provided | void
p_netmon_ReadBusActivity | Components::P_SW_Components::CommGateway::P10_SW_Arch_Public::netmon.p_netmon_ReadBusActivity | If_COM_Netmon | Com_Netmon_ReadBusActivity | provided | uint16_t
p_netmon_ReadWakeLine | Components::P_SW_Components::CommGateway::P10_SW_Arch_Public::netmon.p_netmon_ReadWakeLine | If_COM_Netmon | Com_Netmon_ReadWakeLine | provided | uint16_t
p_netmon_Compute | Components::P_SW_Components::CommGateway::P10_SW_Arch_Public::netmon.p_netmon_Compute | If_COM_Netmon | Com_Netmon_Compute | provided | uint16_t
p_netmon_LegacyReset | Components::P_SW_Components::CommGateway::P10_SW_Arch_Public::netmon.p_netmon_LegacyReset | If_COM_Netmon | Com_Netmon_LegacyReset | provided | void
p_netmon_Step | Components::P_SW_Components::CommGateway::P10_SW_Arch_Public::netmon.p_netmon_Step | If_COM_Netmon | Com_Netmon_Step | provided | void
p_netmon_GetState | Components::P_SW_Components::CommGateway::P10_SW_Arch_Public::netmon.p_netmon_GetState | If_COM_Netmon | Com_Netmon_GetState | provided | Com_Netmon_State_t*